## DecodedSPF
| configurationType | focus_tap | register | field | cell | function | safe | acio | toggle | pinmap | channel | socket | write | read | rpt
0 | label | [11 empty] | force_signal
1 | label | [11 empty] | write_NTIS_STAP_to_disable_dfx_pinmode
2 | cycle | [11 empty] | 1
3 | set | NTIS_STAP | TAPNTISWITCH_TESTMODESELCFG_CPU_Ovrd | [9 empty] | 1'b0
4 | flush
5 | label | [11 empty] | write_TAPCR
6 | cycle | [11 empty] | 1
7 | set | cl_cltapc | TAPCR | RST_AND_ISOLATION_EN | [8 empty] | 'h1
8 | set | cl_cltapc | TAPCR | BSCANMODEOVR | [8 empty] | 'h1
9 | set | cl_cltapc | TAPCR | CNVI_FUNC_BSCAN_EN | [8 empty] | 'h1
10 | set | cl_cltapc | PRELOAD | [9 empty] | 35'h7FFFFFFFF
11 | set | cl_cltapc | CLTCR3 | BSCAN_MODE_BYPASS_DIS | [8 empty] | 'h1
12 | flush
13 | cycle | [11 empty] | 1
14 | set | GPIOCOM1_STAP | DIR_ESPI0_FAM_MISC_OVRD | miscovren | [8 empty] | 'h1
15 | set | GPIOCOM1_STAP | DIR_ESPI0_FAM_MISC_OVRD | hysctlovrval | [8 empty] | 2'b01
16 | set | GPIOCOM1_STAP | DMI_FAM_MISC_OVRD | miscovren | [8 empty] | 'h1
17 | set | GPIOCOM1_STAP | DMI_FAM_MISC_OVRD | hysctlovrval | [8 empty] | 2'b01
18 | set | GPIOCOM1_STAP | ESPI_FAM_MISC_OVRD | miscovren | [8 empty] | 'h1
19 | set | GPIOCOM1_STAP | ESPI_FAM_MISC_OVRD | hysctlovrval | [8 empty] | 2'b01
20 | set | GPIOCOM1_STAP | MISCB_FAM_MISC_OVRD | miscovren | [8 empty] | 'h1
21 | set | GPIOCOM1_STAP | MISCB_FAM_MISC_OVRD | hysctlovrval | [8 empty] | 2'b01
22 | flush
23 | set | GPIOCOM2_STAP | DSW_FAM_MISC_OVRD | miscovren | [8 empty] | 'h1
24 | set | GPIOCOM2_STAP | DSW_FAM_MISC_OVRD | hysctlovrval | [8 empty] | 2'b01
25 | flush
26 | set | GPIOCOM3_STAP | I2C3_FAM_MISC_OVRD | miscovren | [8 empty] | 'h1
27 | set | GPIOCOM3_STAP | I2C3_FAM_MISC_OVRD | hysctlovrval | [8 empty] | 2'b01
28 | set | GPIOCOM3_STAP | I2C4_FAM_MISC_OVRD | miscovren | [8 empty] | 'h1
29 | set | GPIOCOM3_STAP | I2C4_FAM_MISC_OVRD | hysctlovrval | [8 empty] | 2'b01
30 | set | GPIOCOM3_STAP | I2C5_FAM_MISC_OVRD | miscovren | [8 empty] | 'h1
31 | set | GPIOCOM3_STAP | I2C5_FAM_MISC_OVRD | hysctlovrval | [8 empty] | 2'b01
32 | set | GPIOCOM3_STAP | SMBUS0_FAM_MISC_OVRD | miscovren | [8 empty] | 'h1
33 | set | GPIOCOM3_STAP | SMBUS0_FAM_MISC_OVRD | hysctlovrval | [8 empty] | 2'b01
34 | set | GPIOCOM3_STAP | SML0_I2C2_FAM_MISC_OVRD | miscovren | [8 empty] | 'h1
35 | set | GPIOCOM3_STAP | SML0_I2C2_FAM_MISC_OVRD | hysctlovrval | [8 empty] | 2'b01
36 | set | GPIOCOM3_STAP | UART012_FAM_MISC_OVRD | miscovren | [8 empty] | 'h1
37 | set | GPIOCOM3_STAP | UART012_FAM_MISC_OVRD | hysctlovrval | [8 empty] | 2'b01
38 | set | GPIOCOM3_STAP | SPI_FAM_MISC_OVRD | miscovren | [8 empty] | 'h1
39 | set | GPIOCOM3_STAP | SPI_FAM_MISC_OVRD | hysctlovrval | [8 empty] | 2'b01
40 | set | GPIOCOM3_STAP | MISCH_FAM_MISC_OVRD | miscovren | [8 empty] | 'h1
41 | set | GPIOCOM3_STAP | MISCH_FAM_MISC_OVRD | hysctlovrval | [8 empty] | 2'b01
42 | set | GPIOCOM3_STAP | SML2_FAM_MISC_OVRD | miscovren | [8 empty] | 'h1
43 | set | GPIOCOM3_STAP | SML2_FAM_MISC_OVRD | hysctlovrval | [8 empty] | 2'b01
44 | set | GPIOCOM3_STAP | SML3_FAM_MISC_OVRD | miscovren | [8 empty] | 'h1
45 | set | GPIOCOM3_STAP | SML3_FAM_MISC_OVRD | hysctlovrval | [8 empty] | 2'b01
46 | set | GPIOCOM3_STAP | SML4_FAM_MISC_OVRD | miscovren | [8 empty] | 'h1
47 | set | GPIOCOM3_STAP | SML4_FAM_MISC_OVRD | hysctlovrval | [8 empty] | 2'b01
48 | flush
49 | set | GPIOCOM0_STAP | I2S2_FAM_MISC_OVRD | miscovren | [8 empty] | 'h1
50 | set | GPIOCOM0_STAP | I2S2_FAM_MISC_OVRD | hysctlovrval | [8 empty] | 2'b01
51 | set | GPIOCOM0_STAP | MISCD_FAM_MISC_OVRD | miscovren | [8 empty] | 'h1
52 | set | GPIOCOM0_STAP | MISCD_FAM_MISC_OVRD | hysctlovrval | [8 empty] | 2'b01
53 | set | GPIOCOM0_STAP | SML0_FAM_MISC_OVRD | miscovren | [8 empty] | 'h1
54 | set | GPIOCOM0_STAP | SML0_FAM_MISC_OVRD | hysctlovrval | [8 empty] | 2'b01
55 | set | GPIOCOM0_STAP | SML1_FAM_MISC_OVRD | miscovren | [8 empty] | 'h1
56 | set | GPIOCOM0_STAP | SML1_FAM_MISC_OVRD | hysctlovrval | [8 empty] | 2'b01
57 | set | GPIOCOM0_STAP | THC1_GSPI3_FAM_MISC_OVRD | miscovren | [8 empty] | 'h1
58 | set | GPIOCOM0_STAP | THC1_GSPI3_FAM_MISC_OVRD | hysctlovrval | [8 empty] | 2'b01
59 | set | GPIOCOM0_STAP | AZA_CPU_FAM_MISC_OVRD | miscovren | [8 empty] | 'h1
60 | set | GPIOCOM0_STAP | AZA_CPU_FAM_MISC_OVRD | hysctlovrval | [8 empty] | 2'b01
61 | set | GPIOCOM0_STAP | BPKI3C_FAM_MISC_OVRD | miscovren | [8 empty] | 'h1
62 | set | GPIOCOM0_STAP | BPKI3C_FAM_MISC_OVRD | hysctlovrval | [8 empty] | 2'b01
63 | set | GPIOCOM0_STAP | CNV_FAM_MISC_OVRD | miscovren | [8 empty] | 'h1
64 | set | GPIOCOM0_STAP | CNV_FAM_MISC_OVRD | hysctlovrval | [8 empty] | 2'b01
65 | set | GPIOCOM0_STAP | CNV_MFUART2_FAM_MISC_OVRD | miscovren | [8 empty] | 'h1
66 | set | GPIOCOM0_STAP | CNV_MFUART2_FAM_MISC_OVRD | hysctlovrval | [8 empty] | 2'b01
67 | set | GPIOCOM0_STAP | MISCJ_FAM_MISC_OVRD | miscovren | [8 empty] | 'h1
68 | set | GPIOCOM0_STAP | MISCJ_FAM_MISC_OVRD | hysctlovrval | [8 empty] | 2'b01
69 | set | GPIOCOM0_STAP | AZA_I2S0_FAM_MISC_OVRD | miscovren | [8 empty] | 'h1
70 | set | GPIOCOM0_STAP | AZA_I2S0_FAM_MISC_OVRD | hysctlovrval | [8 empty] | 2'b01
71 | set | GPIOCOM0_STAP | AZA_I2S1_FAM_MISC_OVRD | miscovren | [8 empty] | 'h1
72 | set | GPIOCOM0_STAP | AZA_I2S1_FAM_MISC_OVRD | hysctlovrval | [8 empty] | 2'b01
73 | set | GPIOCOM0_STAP | GSPI2_FAM_MISC_OVRD | miscovren | [8 empty] | 'h1
74 | set | GPIOCOM0_STAP | GSPI2_FAM_MISC_OVRD | hysctlovrval | [8 empty] | 2'b01
75 | flush
76 | set | GPIOCOM4_STAP | MISCE_FAM_MISC_OVRD | miscovren | [8 empty] | 'h1
77 | set | GPIOCOM4_STAP | MISCE_FAM_MISC_OVRD | hysctlovrval | [8 empty] | 2'b01
78 | set | GPIOCOM4_STAP | THC0_SPI1_FAM_MISC_OVRD | miscovren | [8 empty] | 'h1
79 | set | GPIOCOM4_STAP | THC0_SPI1_FAM_MISC_OVRD | hysctlovrval | [8 empty] | 2'b01
80 | set | GPIOCOM4_STAP | MISCF_FAM_MISC_OVRD | miscovren | [8 empty] | 'h1
81 | set | GPIOCOM4_STAP | MISCF_FAM_MISC_OVRD | hysctlovrval | [8 empty] | 2'b01
82 | set | GPIOCOM4_STAP | VISA2_FAM_MISC_OVRD | miscovren | [8 empty] | 'h1
83 | set | GPIOCOM4_STAP | VISA2_FAM_MISC_OVRD | hysctlovrval | [8 empty] | 2'b01
84 | set | GPIOCOM4_STAP | GSX_FAM_MISC_OVRD | miscovren | [8 empty] | 'h1
85 | set | GPIOCOM4_STAP | GSX_FAM_MISC_OVRD | hysctlovrval | [8 empty] | 2'b01
86 | set | GPIOCOM4_STAP | MISCK_FAM_MISC_OVRD | miscovren | [8 empty] | 'h1
87 | set | GPIOCOM4_STAP | MISCK_FAM_MISC_OVRD | hysctlovrval | [8 empty] | 2'b01
88 | set | GPIOCOM4_STAP | SWND_FAM_MISC_OVRD | miscovren | [8 empty] | 'h1
89 | set | GPIOCOM4_STAP | SWND_FAM_MISC_OVRD | hysctlovrval | [8 empty] | 2'b01
90 | set | GPIOCOM4_STAP | SYS_FAM_MISC_OVRD | miscovren | [8 empty] | 'h1
91 | set | GPIOCOM4_STAP | SYS_FAM_MISC_OVRD | hysctlovrval | [8 empty] | 2'b01
92 | flush
93 | set | GPIOCOM5_STAP | GSPI0_FAM_MISC_OVRD | miscovren | [8 empty] | 'h1
94 | set | GPIOCOM5_STAP | GSPI0_FAM_MISC_OVRD | hysctlovrval | [8 empty] | 2'b01
95 | set | GPIOCOM5_STAP | GSPI1_FAM_MISC_OVRD | miscovren | [8 empty] | 'h1
96 | set | GPIOCOM5_STAP | GSPI1_FAM_MISC_OVRD | hysctlovrval | [8 empty] | 2'b01
97 | set | GPIOCOM5_STAP | I2C0_FAM_MISC_OVRD | miscovren | [8 empty] | 'h1
98 | set | GPIOCOM5_STAP | I2C0_FAM_MISC_OVRD | hysctlovrval | [8 empty] | 2'b01
99 | set | GPIOCOM5_STAP | I2C1_FAM_MISC_OVRD | miscovren | [8 empty] | 'h1
100 | set | GPIOCOM5_STAP | I2C1_FAM_MISC_OVRD | hysctlovrval | [8 empty] | 2'b01
101 | set | GPIOCOM5_STAP | ISH_I2C0_FAM_MISC_OVRD | miscovren | [8 empty] | 'h1
102 | set | GPIOCOM5_STAP | ISH_I2C0_FAM_MISC_OVRD | hysctlovrval | [8 empty] | 2'b01
103 | flush
104 | label | [11 empty] | Release_all_signal_force
105 | cycle | [11 empty] | 1
106 | vector |  |  | gpp_j_7_boothalt_b | [8 empty] | Z |  | 1
107 | vector |  |  | prdyb | [8 empty] | Z |  | 1
108 | vector |  |  | preqb | [8 empty] | Z |  | 1
109 | vector |  |  | trigger_in | [8 empty] | Z |  | 1
110 | vector |  |  | gpp_j_7_boothalt_b | [8 empty] | X |  | 1
111 | vector |  |  | prdyb | [8 empty] | X |  | 1
112 | vector |  |  | preqb | [8 empty] | X |  | 1
113 | vector |  |  | trigger_in | [8 empty] | X |  | 1
114 | cycle | [11 empty] | 50
115 | label | [11 empty] | Force
116 | vector |  |  | usb31_1_rxp | [8 empty] | 1 |  | 1
117 | vector |  |  | usb31_2_rxp | [8 empty] | 1 |  | 1
118 | vector |  |  | usb31_3_rxp | [8 empty] | 1 |  | 1
119 | vector |  |  | usb31_4_rxp | [8 empty] | 1 |  | 1
120 | vector |  |  | usb31_5_rxp | [8 empty] | 1 |  | 1
121 | vector |  |  | usb31_6_rxp | [8 empty] | 1 |  | 1
122 | vector |  |  | usb31_7_rxp | [8 empty] | 1 |  | 1
123 | vector |  |  | usb31_8_rxp | [8 empty] | 1 |  | 1
124 | vector |  |  | usb31_9_rxp | [8 empty] | 1 |  | 1
125 | vector |  |  | usb31_10_rxp | [8 empty] | 1 |  | 1
126 | vector |  |  | pcie_24_rxp | [8 empty] | 1 |  | 1
127 | vector |  |  | pcie_23_rxp | [8 empty] | 1 |  | 1
128 | vector |  |  | pcie_22_rxp | [8 empty] | 1 |  | 1
129 | vector |  |  | pcie_21_rxp | [8 empty] | 1 |  | 1
130 | vector |  |  | dmi_4_rxp | [8 empty] | 1 |  | 1
131 | vector |  |  | dmi_5_rxp | [8 empty] | 1 |  | 1
132 | vector |  |  | dmi_6_rxp | [8 empty] | 1 |  | 1
133 | vector |  |  | dmi_7_rxp | [8 empty] | 1 |  | 1
134 | vector |  |  | dmi_0_rxp | [8 empty] | 1 |  | 1
135 | vector |  |  | dmi_1_rxp | [8 empty] | 1 |  | 1
136 | vector |  |  | dmi_2_rxp | [8 empty] | 1 |  | 1
137 | vector |  |  | dmi_3_rxp | [8 empty] | 1 |  | 1
138 | vector |  |  | pcie_1_rxp | [8 empty] | 1 |  | 1
139 | vector |  |  | pcie_2_rxp | [8 empty] | 1 |  | 1
140 | vector |  |  | pcie_3_lan_0a_rxp | [8 empty] | 1 |  | 1
141 | vector |  |  | pcie_4_rxp | [8 empty] | 1 |  | 1
142 | vector |  |  | pcie_5_rxp | [8 empty] | 1 |  | 1
143 | vector |  |  | pcie_6_rxp | [8 empty] | 1 |  | 1
144 | vector |  |  | pcie_7_lan_0b_rxp | [8 empty] | 1 |  | 1
145 | vector |  |  | pcie_8_rxp | [8 empty] | 1 |  | 1
146 | vector |  |  | pcie_9_tsn_0_rxp | [8 empty] | 1 |  | 1
147 | vector |  |  | pcie_10_tsn_1_rxp | [8 empty] | 1 |  | 1
148 | vector |  |  | pcie_11_rxp | [8 empty] | 1 |  | 1
149 | vector |  |  | pcie_12_rxp | [8 empty] | 1 |  | 1
150 | vector |  |  | pcie_17_sata_4_rxp | [8 empty] | 1 |  | 1
151 | vector |  |  | pcie_18_sata_5_rxp | [8 empty] | 1 |  | 1
152 | vector |  |  | pcie_19_sata_6_rxp | [8 empty] | 1 |  | 1
153 | vector |  |  | pcie_20_sata_7_rxp | [8 empty] | 1 |  | 1
154 | vector |  |  | pcie_13_sata_0_rxp | [8 empty] | 1 |  | 1
155 | vector |  |  | pcie_14_sata_1_rxp | [8 empty] | 1 |  | 1
156 | vector |  |  | pcie_15_sata_2_lan_0c_rxp | [8 empty] | 1 |  | 1
157 | vector |  |  | pcie_16_sata_3_rxp | [8 empty] | 1 |  | 1
158 | vector |  |  | usb31_1_rxn | [8 empty] | 0 |  | 1
159 | vector |  |  | usb31_2_rxn | [8 empty] | 0 |  | 1
160 | vector |  |  | usb31_3_rxn | [8 empty] | 0 |  | 1
161 | vector |  |  | usb31_4_rxn | [8 empty] | 0 |  | 1
162 | vector |  |  | usb31_5_rxn | [8 empty] | 0 |  | 1
163 | vector |  |  | usb31_6_rxn | [8 empty] | 0 |  | 1
164 | vector |  |  | usb31_7_rxn | [8 empty] | 0 |  | 1
165 | vector |  |  | usb31_8_rxn | [8 empty] | 0 |  | 1
166 | vector |  |  | usb31_9_rxn | [8 empty] | 0 |  | 1
167 | vector |  |  | usb31_10_rxn | [8 empty] | 0 |  | 1
168 | vector |  |  | pcie_24_rxn | [8 empty] | 0 |  | 1
169 | vector |  |  | pcie_23_rxn | [8 empty] | 0 |  | 1
170 | vector |  |  | pcie_22_rxn | [8 empty] | 0 |  | 1
171 | vector |  |  | pcie_21_rxn | [8 empty] | 0 |  | 1
172 | vector |  |  | dmi_4_rxn | [8 empty] | 0 |  | 1
173 | vector |  |  | dmi_5_rxn | [8 empty] | 0 |  | 1
174 | vector |  |  | dmi_6_rxn | [8 empty] | 0 |  | 1
175 | vector |  |  | dmi_7_rxn | [8 empty] | 0 |  | 1
176 | vector |  |  | dmi_0_rxn | [8 empty] | 0 |  | 1
177 | vector |  |  | dmi_1_rxn | [8 empty] | 0 |  | 1
178 | vector |  |  | dmi_2_rxn | [8 empty] | 0 |  | 1
179 | vector |  |  | dmi_3_rxn | [8 empty] | 0 |  | 1
180 | vector |  |  | pcie_1_rxn | [8 empty] | 1 |  | 1
181 | vector |  |  | pcie_2_rxn | [8 empty] | 0 |  | 1
182 | vector |  |  | pcie_3_lan_0a_rxn | [8 empty] | 0 |  | 1
183 | vector |  |  | pcie_4_rxn | [8 empty] | 0 |  | 1
184 | vector |  |  | pcie_5_rxn | [8 empty] | 0 |  | 1
185 | vector |  |  | pcie_6_rxn | [8 empty] | 0 |  | 1
186 | vector |  |  | pcie_7_lan_0b_rxn | [8 empty] | 0 |  | 1
187 | vector |  |  | pcie_8_rxn | [8 empty] | 0 |  | 1
188 | vector |  |  | pcie_9_tsn_0_rxn | [8 empty] | 0 |  | 1
189 | vector |  |  | pcie_10_tsn_1_rxn | [8 empty] | 0 |  | 1
190 | vector |  |  | pcie_11_rxn | [8 empty] | 0 |  | 1
191 | vector |  |  | pcie_12_rxn | [8 empty] | 0 |  | 1
192 | vector |  |  | pcie_17_sata_4_rxn | [8 empty] | 0 |  | 1
193 | vector |  |  | pcie_18_sata_5_rxn | [8 empty] | 0 |  | 1
194 | vector |  |  | pcie_19_sata_6_rxn | [8 empty] | 0 |  | 1
195 | vector |  |  | pcie_20_sata_7_rxn | [8 empty] | 0 |  | 1
196 | vector |  |  | pcie_13_sata_0_rxn | [8 empty] | 0 |  | 1
197 | vector |  |  | pcie_14_sata_1_rxn | [8 empty] | 0 |  | 1
198 | vector |  |  | pcie_15_sata_2_lan_0c_rxn | [8 empty] | 0 |  | 1
199 | vector |  |  | pcie_16_sata_3_rxn | [8 empty] | 0 |  | 1
200 | vector |  |  | usb2p_1 | [8 empty] | 1 |  | 1
201 | vector |  |  | usb2n_1 | [8 empty] | 1 |  | 1
202 | vector |  |  | usb2p_2 | [8 empty] | 1 |  | 1
203 | vector |  |  | usb2n_2 | [8 empty] | 1 |  | 1
204 | vector |  |  | usb2p_3 | [8 empty] | 1 |  | 1
205 | vector |  |  | usb2n_3 | [8 empty] | 1 |  | 1
206 | vector |  |  | usb2p_4 | [8 empty] | 1 |  | 1
207 | vector |  |  | usb2n_4 | [8 empty] | 1 |  | 1
208 | vector |  |  | usb2p_5 | [8 empty] | 1 |  | 1
209 | vector |  |  | usb2n_5 | [8 empty] | 1 |  | 1
210 | vector |  |  | usb2p_6 | [8 empty] | 1 |  | 1
211 | vector |  |  | usb2n_6 | [8 empty] | 1 |  | 1
212 | vector |  |  | usb2p_7 | [8 empty] | 1 |  | 1
213 | vector |  |  | usb2n_7 | [8 empty] | 1 |  | 1
214 | vector |  |  | usb2p_8 | [8 empty] | 1 |  | 1
215 | vector |  |  | usb2n_8 | [8 empty] | 1 |  | 1
216 | vector |  |  | usb2p_9 | [8 empty] | 1 |  | 1
217 | vector |  |  | usb2n_9 | [8 empty] | 1 |  | 1
218 | vector |  |  | usb2p_10 | [8 empty] | 1 |  | 1
219 | vector |  |  | usb2n_10 | [8 empty] | 1 |  | 1
220 | vector |  |  | usb2p_11 | [8 empty] | 1 |  | 1
221 | vector |  |  | usb2n_11 | [8 empty] | 1 |  | 1
222 | vector |  |  | usb2p_12 | [8 empty] | 1 |  | 1
223 | vector |  |  | usb2n_12 | [8 empty] | 1 |  | 1
224 | vector |  |  | usb2p_13 | [8 empty] | 1 |  | 1
225 | vector |  |  | usb2n_13 | [8 empty] | 1 |  | 1
226 | vector |  |  | usb2p_14 | [8 empty] | 1 |  | 1
227 | vector |  |  | usb2n_14 | [8 empty] | 1 |  | 1
228 | vector |  |  | gpp_b_0_pcie_lnk_down | [8 empty] | 1 |  | 1
229 | vector |  |  | gpp_b_1_ish_uart0_rtsb_gspi2_cs1b | [8 empty] | 1 |  | 1
230 | vector |  |  | gpp_b_2_ish_gp_8 | [8 empty] | 1 |  | 1
231 | vector |  |  | gpp_b_3_cpu_gp_2 | [8 empty] | 1 |  | 1
232 | vector |  |  | gpp_b_4_cpu_gp_3 | [8 empty] | 1 |  | 1
233 | vector |  |  | gpp_b_5_sx_exit_holdoffb_ish_gp_6_ieh_fatal_err2b | [8 empty] | 1 |  | 1
234 | vector |  |  | gpp_b_6_clkout_48 | [8 empty] | 1 |  | 1
235 | vector |  |  | gpp_b_7_ish_gp_7 | [8 empty] | 1 |  | 1
236 | vector |  |  | gpp_b_8_ish_gp_0 | [8 empty] | 1 |  | 1
237 | vector |  |  | gpp_b_9_ish_gp_1 | [8 empty] | 1 |  | 1
238 | vector |  |  | gpp_b_10_ish_gp_2 | [8 empty] | 1 |  | 1
239 | vector |  |  | gpp_b_11_i2s_mclk | [8 empty] | 1 |  | 1
240 | vector |  |  | gpp_b_12_slp_s0b | [8 empty] | 1 |  | 1
241 | vector |  |  | gpp_b_13_pltrstb | [8 empty] | 1 |  | 1
242 | vector |  |  | gpp_b_14 | [8 empty] | 1 |  | 1
243 | vector |  |  | gpp_b_15_ish_gp_3 | [8 empty] | 1 |  | 1
244 | vector |  |  | gpp_b_16_ish_gp_4 | [8 empty] | 1 |  | 1
245 | vector |  |  | gpp_b_17_ish_gp_5 | [8 empty] | 1 |  | 1
246 | vector |  |  | gpp_b_18_pmcalertb | [8 empty] | 1 |  | 1
247 | vector |  |  | gpp_b_19_fusa_diagtest_en | [8 empty] | 1 |  | 1
248 | vector |  |  | gpp_b_20_fusa_diagtest_mode | [8 empty] | 1 |  | 1
249 | vector |  |  | gpp_b_21_sml1alertb_pchhotb | [8 empty] | 1 |  | 1
250 | vector |  |  | gpp_a_0_espi_io_0 | [8 empty] | 1 |  | 1
251 | vector |  |  | gpp_a_1_espi_io_1 | [8 empty] | 1 |  | 1
252 | vector |  |  | gpp_a_2_espi_io_2_suswarnb_suspwrdnack | [8 empty] | 1 |  | 1
253 | vector |  |  | gpp_a_4_espi_cs0b | [8 empty] | 1 |  | 1
254 | vector |  |  | gpp_a_5_espi_clk | [8 empty] | 1 |  | 1
255 | vector |  |  | gpp_a_6_espi_resetb | [8 empty] | 1 |  | 1
256 | vector |  |  | gpp_a_7_espi_cs1b | [8 empty] | 1 |  | 1
257 | vector |  |  | gpp_a_8_espi_cs2b | [8 empty] | 1 |  | 1
258 | vector |  |  | gpp_a_9_espi_cs3b | [8 empty] | 1 |  | 1
259 | vector |  |  | gpp_a_10_espi_alert0b | [8 empty] | 1 |  | 1
260 | vector |  |  | gpp_a_11_espi_alert1b | [8 empty] | 1 |  | 1
261 | vector |  |  | gpp_a_12_espi_alert2b | [8 empty] | 1 |  | 1
262 | vector |  |  | gpp_a_13_espi_alert3b | [8 empty] | 1 |  | 1
263 | vector |  |  | pwrbtnb_out | [8 empty] | 1 |  | 1
264 | vector |  |  | dmi_clkreqb | [8 empty] | 1 |  | 1
265 | vector |  |  | dir_espi_io_0 | [8 empty] | 1 |  | 1
266 | vector |  |  | dir_espi_io_1 | [8 empty] | 1 |  | 1
267 | vector |  |  | dir_espi_io_2 | [8 empty] | 1 |  | 1
268 | vector |  |  | dir_espi_io_3 | [8 empty] | 1 |  | 1
269 | vector |  |  | dir_espi_csb | [8 empty] | 1 |  | 1
270 | vector |  |  | dir_espi_resetb | [8 empty] | 1 |  | 1
271 | vector |  |  | dir_espi_clk | [8 empty] | 1 |  | 1
272 | vector |  |  | dir_espi_rclk | [8 empty] | 1 |  | 1
273 | vector |  |  | dir_espi_alertb | [8 empty] | 1 |  | 1
274 | vector |  |  | spi0_io_2 | [8 empty] | 1 |  | 1
275 | vector |  |  | spi0_io_3 | [8 empty] | 1 |  | 1
276 | vector |  |  | spi0_mosi_io_0 | [8 empty] | 1 |  | 1
277 | vector |  |  | spi0_miso_io_1 | [8 empty] | 1 |  | 1
278 | vector |  |  | spi0_tpm_csb | [8 empty] | 1 |  | 1
279 | vector |  |  | spi0_flash_0_csb | [8 empty] | 1 |  | 1
280 | vector |  |  | spi0_flash_1_csb | [8 empty] | 1 |  | 1
281 | vector |  |  | spi0_clk | [8 empty] | 1 |  | 1
282 | vector |  |  | gpp_h_0 | [8 empty] | 1 |  | 1
283 | vector |  |  | gpp_h_1_srcclkreqb_8 | [8 empty] | 1 |  | 1
284 | vector |  |  | gpp_h_2_srcclkreqb_9 | [8 empty] | 1 |  | 1
285 | vector |  |  | gpp_h_3_srcclkreqb_10 | [8 empty] | 1 |  | 1
286 | vector |  |  | gpp_h_4_srcclkreqb_11 | [8 empty] | 1 |  | 1
287 | vector |  |  | gpp_h_5_usb2_ocb_0 | [8 empty] | 1 |  | 1
288 | vector |  |  | gpp_h_6_usb2_ocb_1 | [8 empty] | 1 |  | 1
289 | vector |  |  | gpp_h_7_usb2_ocb_2_gmii_mdc_1 | [8 empty] | 1 |  | 1
290 | vector |  |  | gpp_h_8_usb2_ocb_3_gmii_mdio_1 | [8 empty] | 1 |  | 1
291 | vector |  |  | gpp_h_9_sml2clk | [8 empty] | 1 |  | 1
292 | vector |  |  | gpp_h_10_sml2data | [8 empty] | 1 |  | 1
293 | vector |  |  | gpp_h_11_sml2alertb | [8 empty] | 1 |  | 1
294 | vector |  |  | gpp_h_12_sml3clk | [8 empty] | 1 |  | 1
295 | vector |  |  | gpp_h_13_sml3data | [8 empty] | 1 |  | 1
296 | vector |  |  | gpp_h_14_sml3alertb | [8 empty] | 1 |  | 1
297 | vector |  |  | gpp_h_15_sml4clk | [8 empty] | 1 |  | 1
298 | vector |  |  | gpp_h_16_sml4data | [8 empty] | 1 |  | 1
299 | vector |  |  | gpp_h_17_sml4alertb | [8 empty] | 1 |  | 1
300 | vector |  |  | gpp_h_18_ish_i2c1_sda_smib | [8 empty] | 1 |  | 1
301 | vector |  |  | gpp_h_19_ish_i2c1_scl_nmib | [8 empty] | 1 |  | 1
302 | vector |  |  | gpp_c_0_smbclk | [8 empty] | 1 |  | 1
303 | vector |  |  | gpp_c_1_smbdata | [8 empty] | 1 |  | 1
304 | vector |  |  | gpp_c_2_smbalertb | [8 empty] | 1 |  | 1
305 | vector |  |  | gpp_c_3_ish_uart0_rxd_sml0bdata_i2c2_sda | [8 empty] | 1 |  | 1
306 | vector |  |  | gpp_c_4_ish_uart0_txd_sml0bclk_i2c2_scl | [8 empty] | 1 |  | 1
307 | vector |  |  | gpp_c_5_sml0alertb | [8 empty] | 1 |  | 1
308 | vector |  |  | gpp_c_6_ish_i2c2_sda_i2c3_sda | [8 empty] | 1 |  | 1
309 | vector |  |  | gpp_c_7_ish_i2c2_scl_i2c3_scl | [8 empty] | 1 |  | 1
310 | vector |  |  | gpp_c_8_uart0_rxd | [8 empty] | 1 |  | 1
311 | vector |  |  | gpp_c_9_uart0_txd | [8 empty] | 1 |  | 1
312 | vector |  |  | gpp_c_10_uart0_rtsb | [8 empty] | 1 |  | 1
313 | vector |  |  | gpp_c_11_uart0_ctsb | [8 empty] | 1 |  | 1
314 | vector |  |  | gpp_c_12_uart1_rxd_ish_uart1_rxd | [8 empty] | 1 |  | 1
315 | vector |  |  | gpp_c_13_uart1_txd_ish_uart1_txd | [8 empty] | 1 |  | 1
316 | vector |  |  | gpp_c_14_uart1_rtsb_ish_uart1_rtsb | [8 empty] | 1 |  | 1
317 | vector |  |  | gpp_c_15_uart1_ctsb_ish_uart1_ctsb | [8 empty] | 1 |  | 1
318 | vector |  |  | gpp_c_16_usb2_ocb_4_i2c4_sda | [8 empty] | 1 |  | 1
319 | vector |  |  | gpp_c_17_usb2_ocb_5_i2c4_scl | [8 empty] | 1 |  | 1
320 | vector |  |  | gpp_c_18_usb2_ocb_6_i2c5_sda | [8 empty] | 1 |  | 1
321 | vector |  |  | gpp_c_19_usb2_ocb_7_i2c5_scl | [8 empty] | 1 |  | 1
322 | vector |  |  | gpp_c_20_uart2_rxd_cnv_mfuart0_rxd | [8 empty] | 1 |  | 1
323 | vector |  |  | gpp_c_21_uart2_txd_cnv_mfuart0_txd | [8 empty] | 1 |  | 1
324 | vector |  |  | gpp_c_22_uart2_rtsb_cnv_mfuart0_rts_b | [8 empty] | 1 |  | 1
325 | vector |  |  | gpp_c_23_uart2_ctsb_cnv_mfuart0_cts_b | [8 empty] | 1 |  | 1
326 | vector |  |  | mlk_clk | [8 empty] | 1 |  | 1
327 | vector |  |  | mlk_data | [8 empty] | 1 |  | 1
328 | vector |  |  | gpp_s_0_sndw0_clk_rgmii_auxts_0 | [8 empty] | 1 |  | 1
329 | vector |  |  | gpp_s_1_sndw0_data0_rgmii_int_0 | [8 empty] | 1 |  | 1
330 | vector |  |  | gpp_s_2_sndw1_clk_dmic_clk_a_0_rgmii_reset_0_sndw0_data1 | [8 empty] | 1 |  | 1
331 | vector |  |  | gpp_s_3_sndw1_data_dmic_data_0_rgmii_pps_0_sndw0_data2 | [8 empty] | 1 |  | 1
332 | vector |  |  | gpp_s_4_sndw2_clk_dmic_clk_b_0_rgmii_auxts_1_sndw0_data3 | [8 empty] | 1 |  | 1
333 | vector |  |  | gpp_s_5_sndw2_data_dmic_clk_b_1_rgmii_int_1 | [8 empty] | 1 |  | 1
334 | vector |  |  | gpp_s_6_sndw3_clk_dmic_clk_a_1_rgmii_reset_1 | [8 empty] | 1 |  | 1
335 | vector |  |  | gpp_s_7_sndw3_data_dmic_data_1_rgmii_pps_1 | [8 empty] | 1 |  | 1
336 | vector |  |  | gpp_e_0_sataxpcie_0_satagp_0 | [8 empty] | 1 |  | 1
337 | vector |  |  | gpp_e_1_sataxpcie_1_satagp_1 | [8 empty] | 1 |  | 1
338 | vector |  |  | gpp_e_2_sataxpcie_2_satagp_2 | [8 empty] | 1 |  | 1
339 | vector |  |  | gpp_e_3_cpu_gp_0 | [8 empty] | 1 |  | 1
340 | vector |  |  | gpp_e_4_sata_devslp_0 | [8 empty] | 1 |  | 1
341 | vector |  |  | gpp_e_5_sata_devslp_1 | [8 empty] | 1 |  | 1
342 | vector |  |  | gpp_e_6_sata_devslp_2 | [8 empty] | 1 |  | 1
343 | vector |  |  | gpp_e_7_cpu_gp_1 | [8 empty] | 1 |  | 1
344 | vector |  |  | gpp_e_8_sata_ledb | [8 empty] | 1 |  | 1
345 | vector |  |  | gpp_e_9_srcclkreqb_12 | [8 empty] | 1 |  | 1
346 | vector |  |  | gpp_e_10_srcclkreqb_13 | [8 empty] | 1 |  | 1
347 | vector |  |  | gpp_e_11_ish_gp_9 | [8 empty] | 1 |  | 1
348 | vector |  |  | gpp_e_12_ish_gp_10 | [8 empty] | 1 |  | 1
349 | vector |  |  | gpp_e_13_thc0_spi1_csb | [8 empty] | 1 |  | 1
350 | vector |  |  | gpp_e_14_thc0_spi1_clk | [8 empty] | 1 |  | 1
351 | vector |  |  | gpp_e_15_thc0_spi1_io_1 | [8 empty] | 1 |  | 1
352 | vector |  |  | gpp_e_16_thc0_spi1_io_0 | [8 empty] | 1 |  | 1
353 | vector |  |  | gpp_e_17_thc0_spi1_io_2 | [8 empty] | 1 |  | 1
354 | vector |  |  | gpp_e_18_thc0_spi1_io_3 | [8 empty] | 1 |  | 1
355 | vector |  |  | gpp_e_19_thc0_spi1_rstb | [8 empty] | 1 |  | 1
356 | vector |  |  | gpp_e_20_thc0_spi1_intb | [8 empty] | 1 |  | 1
357 | vector |  |  | gpp_e_21_ish_uart0_ctsb_sml0balertb | [8 empty] | 1 |  | 1
358 | vector |  |  | gpp_k_0_gsxdout | [8 empty] | 1 |  | 1
359 | vector |  |  | gpp_k_1_gsxsload | [8 empty] | 1 |  | 1
360 | vector |  |  | gpp_k_2_gsxdin | [8 empty] | 1 |  | 1
361 | vector |  |  | gpp_k_3_gsxsresetb | [8 empty] | 1 |  | 1
362 | vector |  |  | gpp_k_4_gsxclk | [8 empty] | 1 |  | 1
363 | vector |  |  | gpp_k_5_adr_complete | [8 empty] | 1 |  | 1
364 | vector |  |  | gpp_k_8_core_vid_0 | [8 empty] | 1 |  | 1
365 | vector |  |  | gpp_k_9_core_vid_1 | [8 empty] | 1 |  | 1
366 | vector |  |  | mlk_rstb | [8 empty] | 1 |  | 1
367 | vector |  |  | gpp_f_0_sataxpcie_3_satagp_3 | [8 empty] | 1 |  | 1
368 | vector |  |  | gpp_f_1_sataxpcie_4_satagp_4 | [8 empty] | 1 |  | 1
369 | vector |  |  | gpp_f_2_sataxpcie_5_satagp_5 | [8 empty] | 1 |  | 1
370 | vector |  |  | gpp_f_3_sataxpcie_6_satagp_6 | [8 empty] | 1 |  | 1
371 | vector |  |  | gpp_f_4_sataxpcie_7_satagp_7 | [8 empty] | 1 |  | 1
372 | vector |  |  | gpp_f_5_sata_devslp_3 | [8 empty] | 1 |  | 1
373 | vector |  |  | gpp_f_6_sata_devslp_4 | [8 empty] | 1 |  | 1
374 | vector |  |  | gpp_f_7_sata_devslp_5 | [8 empty] | 1 |  | 1
375 | vector |  |  | gpp_f_8_sata_devslp_6 | [8 empty] | 1 |  | 1
376 | vector |  |  | gpp_f_9_sata_devslp_7_dir_espi_smi | [8 empty] | 1 |  | 1
377 | vector |  |  | gpp_f_10_sata_sclock_dir_espi_nmi | [8 empty] | 1 |  | 1
378 | vector |  |  | gpp_f_11_sata_sload_dir_espi_irq | [8 empty] | 1 |  | 1
379 | vector |  |  | gpp_f_12_sata_sdataout1_dir_espi_wake | [8 empty] | 1 |  | 1
380 | vector |  |  | gpp_f_13_sata_sdataout0_dir_espi_sci | [8 empty] | 1 |  | 1
381 | vector |  |  | gpp_f_14 | [8 empty] | 1 |  | 1
382 | vector |  |  | gpp_f_15 | [8 empty] | 1 |  | 1
383 | vector |  |  | gpp_f_16 | [8 empty] | 1 |  | 1
384 | vector |  |  | gpp_f_17 | [8 empty] | 1 |  | 1
385 | vector |  |  | gpp_f_18 | [8 empty] | 1 |  | 1
386 | vector |  |  | gpp_f_19_dnx_force_reload | [8 empty] | 1 |  | 1
387 | vector |  |  | gpp_f_20_gmii_mdc_0 | [8 empty] | 1 |  | 1
388 | vector |  |  | gpp_f_21_gmii_mdio_0 | [8 empty] | 1 |  | 1
389 | vector |  |  | gpp_f_22_ieh_corr_err0b | [8 empty] | 1 |  | 1
390 | vector |  |  | gpp_f_23_ieh_nonfatal_err1b | [8 empty] | 1 |  | 1
391 | vector |  |  | cnv_wr_d0p | [8 empty] | 1 |  | 1
392 | vector |  |  | cnv_wr_d0n | [8 empty] | 1 |  | 1
393 | vector |  |  | cnv_wr_d1p | [8 empty] | 1 |  | 1
394 | vector |  |  | cnv_wr_d1n | [8 empty] | 1 |  | 1
395 | vector |  |  | cnv_wr_clkp | [8 empty] | 1 |  | 1
396 | vector |  |  | cnv_wr_clkn | [8 empty] | 1 |  | 1
397 | vector |  |  | gpp_d_0_srcclkreqb_0 | [8 empty] | 1 |  | 1
398 | vector |  |  | gpp_d_1_srcclkreqb_1 | [8 empty] | 1 |  | 1
399 | vector |  |  | gpp_d_2_srcclkreqb_2 | [8 empty] | 1 |  | 1
400 | vector |  |  | gpp_d_3_srcclkreqb_3 | [8 empty] | 1 |  | 1
401 | vector |  |  | gpp_d_4_sml1clk | [8 empty] | 1 |  | 1
402 | vector |  |  | gpp_d_5_i2s2_sfrm_cnv_rf_reset_b_dmic_data_0 | [8 empty] | 1 |  | 1
403 | vector |  |  | gpp_d_6_i2s2_txd_modem_clkreq_dmic_clk_b_0 | [8 empty] | 1 |  | 1
404 | vector |  |  | gpp_d_7_i2s2_rxd_dmic_data_1 | [8 empty] | 1 |  | 1
405 | vector |  |  | gpp_d_8_i2s2_sclk_dmic_clk_a_0 | [8 empty] | 1 |  | 1
406 | vector |  |  | gpp_d_9_sml0clk | [8 empty] | 1 |  | 1
407 | vector |  |  | gpp_d_10_sml0data | [8 empty] | 1 |  | 1
408 | vector |  |  | gpp_d_11_srcclkreqb_4 | [8 empty] | 1 |  | 1
409 | vector |  |  | gpp_d_12_srcclkreqb_5 | [8 empty] | 1 |  | 1
410 | vector |  |  | gpp_d_13_srcclkreqb_6 | [8 empty] | 1 |  | 1
411 | vector |  |  | gpp_d_14_srcclkreqb_7 | [8 empty] | 1 |  | 1
412 | vector |  |  | gpp_d_15_sml1data | [8 empty] | 1 |  | 1
413 | vector |  |  | gpp_d_16_gspi3_cs0b_thc1_spi2_csb | [8 empty] | 1 |  | 1
414 | vector |  |  | gpp_d_17_gspi3_clk_thc1_spi2_clk | [8 empty] | 1 |  | 1
415 | vector |  |  | gpp_d_18_gspi3_miso_thc1_spi2_io_0 | [8 empty] | 1 |  | 1
416 | vector |  |  | gpp_d_19_gspi3_mosi_thc1_spi2_io_1 | [8 empty] | 1 |  | 1
417 | vector |  |  | gpp_d_20_uart3_rxd_thc1_spi2_io_2 | [8 empty] | 1 |  | 1
418 | vector |  |  | gpp_d_21_uart3_txd_thc1_spi2_io_3 | [8 empty] | 1 |  | 1
419 | vector |  |  | gpp_d_22_uart3_rtsb_thc1_spi2_rstb | [8 empty] | 1 |  | 1
420 | vector |  |  | gpp_d_23_uart3_ctsb_thc1_spi2_intb | [8 empty] | 1 |  | 1
421 | vector |  |  | gpp_r_0_hda_bclk_i2s0_sclk_hdacpu_bclk_dmic_clk_a_1 | [8 empty] | 1 |  | 1
422 | vector |  |  | gpp_r_1_hda_sync_i2s0_sfrm_dmic_clk_b_1 | [8 empty] | 1 |  | 1
423 | vector |  |  | gpp_r_2_hda_sdo_i2s0_txd_hdacpu_sdo | [8 empty] | 1 |  | 1
424 | vector |  |  | gpp_r_3_hda_sdi_0_i2s0_rxd_hdacpu_sdi | [8 empty] | 1 |  | 1
425 | vector |  |  | gpp_r_4_hda_rstb | [8 empty] | 1 |  | 1
426 | vector |  |  | gpp_r_5_hda_sdi_1_i2s1_rxd | [8 empty] | 1 |  | 1
427 | vector |  |  | gpp_r_6_i2s1_txd | [8 empty] | 1 |  | 1
428 | vector |  |  | gpp_r_7_i2s1_sfrm | [8 empty] | 1 |  | 1
429 | vector |  |  | gpp_r_8_i2s1_sclk | [8 empty] | 1 |  | 1
430 | vector |  |  | gpp_r_9_ish_spi_csb_gspi2_cs0b | [8 empty] | 1 |  | 1
431 | vector |  |  | gpp_r_10_ish_spi_clk_gspi2_clk | [8 empty] | 1 |  | 1
432 | vector |  |  | gpp_r_11_ish_spi_miso_gspi2_miso | [8 empty] | 1 |  | 1
433 | vector |  |  | gpp_r_12_ish_spi_mosi_gspi2_mosi | [8 empty] | 1 |  | 1
434 | vector |  |  | gpp_j_0_cnv_pa_blanking | [8 empty] | 1 |  | 1
435 | vector |  |  | gpp_j_1_cnv_bri_dt_uart0_rtsb | [8 empty] | 1 |  | 1
436 | vector |  |  | gpp_j_2_cnv_bri_rsp_uart0_rxd | [8 empty] | 1 |  | 1
437 | vector |  |  | gpp_j_3_cnv_rgi_dt_uart0_txd | [8 empty] | 1 |  | 1
438 | vector |  |  | gpp_j_4_cnv_rgi_rsp_uart0_ctsb | [8 empty] | 1 |  | 1
439 | vector |  |  | gpp_j_5_cnv_mfuart2_rxd | [8 empty] | 1 |  | 1
440 | vector |  |  | gpp_j_6_cnv_mfuart2_txd | [8 empty] | 1 |  | 1
441 | vector |  |  | gpp_j_7_boothalt_b | [8 empty] | 1 |  | 1
442 | vector |  |  | gpp_j_8_rtcclkout | [8 empty] | 1 |  | 1
443 | vector |  |  | gpp_j_9_bpki3c_sda | [8 empty] | 1 |  | 1
444 | vector |  |  | gpp_j_10_bpki3c_scl | [8 empty] | 1 |  | 1
445 | vector |  |  | gpp_j_11_dam | [8 empty] | 1 |  | 1
446 | vector |  |  | gpp_j_12_hdacpu_sdi | [8 empty] | 1 |  | 1
447 | vector |  |  | gpp_j_13_hdacpu_sdo | [8 empty] | 1 |  | 1
448 | vector |  |  | gpp_j_14_hdacpu_bclk | [8 empty] | 1 |  | 1
449 | vector |  |  | gpp_j_15_aux_pwrgd | [8 empty] | 1 |  | 1
450 | vector |  |  | gpd_4_slp_s3b | [8 empty] | 1 |  | 1
451 | vector |  |  | gpd_5_slp_s4b | [8 empty] | 1 |  | 1
452 | vector |  |  | gpd_6_slp_ab | [8 empty] | 1 |  | 1
453 | vector |  |  | gpd_7 | [8 empty] | 1 |  | 1
454 | vector |  |  | gpd_8_susclk | [8 empty] | 1 |  | 1
455 | vector |  |  | gpd_9_slp_wlanb | [8 empty] | 1 |  | 1
456 | vector |  |  | gpd_10_slp_s5b | [8 empty] | 1 |  | 1
457 | vector |  |  | gpd_11_lanphypc | [8 empty] | 1 |  | 1
458 | vector |  |  | gpd_12 | [8 empty] | 1 |  | 1
459 | vector |  |  | slp_lanb | [8 empty] | 1 |  | 1
460 | vector |  |  | slp_susb | [8 empty] | 1 |  | 1
461 | vector |  |  | gpp_i_0_gspi0_cs1b | [8 empty] | 1 |  | 1
462 | vector |  |  | gpp_i_1_gspi1_cs1b | [8 empty] | 1 |  | 1
463 | vector |  |  | gpp_i_2_i2c0_sda_i3c0_sda | [8 empty] | 1 |  | 1
464 | vector |  |  | gpp_i_3_i2c0_scl_i3c0_scl | [8 empty] | 1 |  | 1
465 | vector |  |  | gpp_i_4_i2c1_sda | [8 empty] | 1 |  | 1
466 | vector |  |  | gpp_i_5_i2c1_scl | [8 empty] | 1 |  | 1
467 | vector |  |  | gpp_i_6_gspi0_cs0b | [8 empty] | 1 |  | 1
468 | vector |  |  | gpp_i_7_gspi0_clk | [8 empty] | 1 |  | 1
469 | vector |  |  | gpp_i_8_gspi0_miso | [8 empty] | 1 |  | 1
470 | vector |  |  | gpp_i_9_gspi0_mosi | [8 empty] | 1 |  | 1
471 | vector |  |  | gpp_i_10_gspi1_cs0b | [8 empty] | 1 |  | 1
472 | vector |  |  | gpp_i_11_gspi1_clk_nfc_clk | [8 empty] | 1 |  | 1
473 | vector |  |  | gpp_i_12_gspi1_miso_nfc_clkreq | [8 empty] | 1 |  | 1
474 | vector |  |  | gpp_i_13_gspi1_mosi | [8 empty] | 1 |  | 1
475 | vector |  |  | gpp_i_14_ish_i2c0_sda_ish_i3c0_sda | [8 empty] | 1 |  | 1
476 | vector |  |  | gpp_i_15_ish_i2c0_scl_ish_i3c0_scl | [8 empty] | 1 |  | 1
477 | vector |  |  | gpp_i_16_ish_gp_11 | [8 empty] | 1 |  | 1
478 | vector |  |  | prdyb | [8 empty] | 1 |  | 1
479 | vector |  |  | preqb | [8 empty] | 1 |  | 1
480 | vector |  |  | cpupwrgd | [8 empty] | 1 |  | 1
481 | vector |  |  | pm_spare0 | [8 empty] | 1 |  | 1
482 | vector |  |  | pm_spare1 | [8 empty] | 1 |  | 1
483 | vector |  |  | trigger_in | [8 empty] | 1 |  | 1
484 | vector |  |  | trigger_out | [8 empty] | 1 |  | 1
485 | vector |  |  | fbrk_out_n | [8 empty] | 1 |  | 1
486 | cycle | [11 empty] | 4
487 | expandata |  | TCK | [9 empty] | 32
488 | label | [11 empty] | preload_bscan_cells
489 | ir_tdi | cl_cltapc | PRELOAD
490 | dr_tdi/tdo | [11 empty] | 1 | X
491 | dr_tdi/tdo | [11 empty] | 1 | X
492 | dr_tdi/tdo | [11 empty] | 1 | X
493 | dr_tdi/tdo | [11 empty] | 1 | X
494 | dr_tdi/tdo | [11 empty] | 1 | X
495 | dr_tdi/tdo | [11 empty] | 1 | X
496 | dr_tdi/tdo | [11 empty] | 1 | X
497 | dr_tdi/tdo | [11 empty] | 1 | X
498 | dr_tdi/tdo | [11 empty] | 1 | X
499 | dr_tdi/tdo | [11 empty] | 1 | X
500 | dr_tdi/tdo | [11 empty] | 1 | X
501 | dr_tdi/tdo | [11 empty] | 1 | X
502 | dr_tdi/tdo | [11 empty] | 1 | X
503 | dr_tdi/tdo | [11 empty] | 1 | X
504 | dr_tdi/tdo | [11 empty] | 1 | X
505 | dr_tdi/tdo | [11 empty] | 1 | X
506 | dr_tdi/tdo | [11 empty] | 1 | X
507 | dr_tdi/tdo | [11 empty] | 1 | X
508 | dr_tdi/tdo | [11 empty] | 1 | X
509 | dr_tdi/tdo | [11 empty] | 1 | X
510 | dr_tdi/tdo | [11 empty] | 1 | X
511 | dr_tdi/tdo | [11 empty] | 1 | X
512 | dr_tdi/tdo | [11 empty] | 1 | X
513 | dr_tdi/tdo | [11 empty] | 1 | X
514 | dr_tdi/tdo | [11 empty] | 1 | X
515 | dr_tdi/tdo | [11 empty] | 1 | X
516 | dr_tdi/tdo | [11 empty] | 1 | X
517 | dr_tdi/tdo | [11 empty] | 1 | X
518 | dr_tdi/tdo | [11 empty] | 1 | X
519 | dr_tdi/tdo | [11 empty] | 1 | X
520 | dr_tdi/tdo | [11 empty] | 1 | X
521 | dr_tdi/tdo | [11 empty] | 1 | X
522 | dr_tdi/tdo | [11 empty] | 1 | X
523 | dr_tdi/tdo | [11 empty] | 1 | X
524 | dr_tdi/tdo | [11 empty] | 1 | X
525 | flush
526 | ir_tdi | cl_cltapc | SAMPLE_PRELOAD
527 | dr_tdi/tdo-bsdlmapped |  | SAMPLE_PRELOAD | * | bc_4 | delay | 0 | FALSE | FALSE |  |  |  | 0 | X
528 | dr_tdi/tdo-bsdlmapped |  | SAMPLE_PRELOAD | * | bc_1 | control | 1 | FALSE | FALSE |  |  |  | 1 | X
529 | dr_tdi/tdo-bsdlmapped |  | SAMPLE_PRELOAD | FBRK_OUT_N | bc_8 | bidir | X | FALSE | TRUE | fbrk_out_n | TRUE |  | 0 | X
530 | dr_tdi/tdo-bsdlmapped |  | SAMPLE_PRELOAD | * | bc_1 | control | 1 | FALSE | FALSE |  |  |  | 1 | X
531 | dr_tdi/tdo-bsdlmapped |  | SAMPLE_PRELOAD | TRIGGER_OUT | bc_8 | bidir | X | FALSE | TRUE | trigger_out | TRUE |  | 0 | X
532 | dr_tdi/tdo-bsdlmapped |  | SAMPLE_PRELOAD | * | bc_1 | control | 1 | FALSE | FALSE |  |  |  | 1 | X
533 | dr_tdi/tdo-bsdlmapped |  | SAMPLE_PRELOAD | TRIGGER_IN | bc_8 | bidir | X | FALSE | TRUE | trigger_in | TRUE |  | 0 | X
534 | dr_tdi/tdo-bsdlmapped |  | SAMPLE_PRELOAD | * | bc_1 | control | 1 | FALSE | FALSE |  |  |  | 1 | X
535 | dr_tdi/tdo-bsdlmapped |  | SAMPLE_PRELOAD | CRASHLOG_TRIG_N | bc_8 | bidir | X | FALSE | TRUE | crashlog_trig_n | TRUE |  | 0 | X
536 | dr_tdi/tdo-bsdlmapped |  | SAMPLE_PRELOAD | * | bc_1 | control | 1 | FALSE | FALSE |  |  |  | 1 | X
537 | dr_tdi/tdo-bsdlmapped |  | SAMPLE_PRELOAD | PM_SPARE1 | bc_8 | bidir | X | FALSE | TRUE | pm_spare1 | TRUE |  | 0 | X
538 | dr_tdi/tdo-bsdlmapped |  | SAMPLE_PRELOAD | * | bc_1 | control | 1 | FALSE | FALSE |  |  |  | 1 | X
539 | dr_tdi/tdo-bsdlmapped |  | SAMPLE_PRELOAD | PM_SPARE0 | bc_8 | bidir | X | FALSE | TRUE | pm_spare0 | TRUE |  | 0 | X
540 | dr_tdi/tdo-bsdlmapped |  | SAMPLE_PRELOAD | * | bc_1 | control | 1 | FALSE | FALSE |  |  |  | 1 | X
541 | dr_tdi/tdo-bsdlmapped |  | SAMPLE_PRELOAD | CPUPWRGD | bc_8 | bidir | X | FALSE | TRUE | cpupwrgd | TRUE |  | 0 | X
542 | dr_tdi/tdo-bsdlmapped |  | SAMPLE_PRELOAD | * | bc_1 | control | 1 | FALSE | FALSE |  |  |  | 1 | X
543 | dr_tdi/tdo-bsdlmapped |  | SAMPLE_PRELOAD | PREQB | bc_8 | bidir | X | FALSE | TRUE | preqb | TRUE |  | 0 | X
544 | dr_tdi/tdo-bsdlmapped |  | SAMPLE_PRELOAD | * | bc_1 | control | 1 | FALSE | FALSE |  |  |  | 1 | X
545 | dr_tdi/tdo-bsdlmapped |  | SAMPLE_PRELOAD | PRDYB | bc_8 | bidir | X | FALSE | TRUE | prdyb | TRUE |  | 0 | X
546 | dr_tdi/tdo-bsdlmapped |  | SAMPLE_PRELOAD | * | bc_1 | control | 1 | FALSE | FALSE |  |  |  | 1 | X
547 | dr_tdi/tdo-bsdlmapped |  | SAMPLE_PRELOAD | GPP_I_16_ISH_GP_11 | bc_8 | bidir | X | FALSE | TRUE | gpp_i_16_ish_gp_11 | TRUE |  | 0 | X
548 | dr_tdi/tdo-bsdlmapped |  | SAMPLE_PRELOAD | * | bc_1 | control | 1 | FALSE | FALSE |  |  |  | 1 | X
549 | dr_tdi/tdo-bsdlmapped |  | SAMPLE_PRELOAD | GPP_I_15_ISH_I2C0_SCL_ISH_I3C0_SCL | bc_8 | bidir | X | FALSE | TRUE | gpp_i_15_ish_i2c0_scl_ish_i3c0_scl | TRUE |  | 0 | X
550 | dr_tdi/tdo-bsdlmapped |  | SAMPLE_PRELOAD | * | bc_1 | control | 1 | FALSE | FALSE |  |  |  | 1 | X
551 | dr_tdi/tdo-bsdlmapped |  | SAMPLE_PRELOAD | GPP_I_14_ISH_I2C0_SDA_ISH_I3C0_SDA | bc_8 | bidir | X | FALSE | TRUE | gpp_i_14_ish_i2c0_sda_ish_i3c0_sda | TRUE |  | 0 | X
552 | dr_tdi/tdo-bsdlmapped |  | SAMPLE_PRELOAD | * | bc_1 | control | 1 | FALSE | FALSE |  |  |  | 1 | X
553 | dr_tdi/tdo-bsdlmapped |  | SAMPLE_PRELOAD | GPP_I_13_GSPI1_MOSI | bc_8 | bidir | X | FALSE | TRUE | gpp_i_13_gspi1_mosi | TRUE |  | 0 | X
554 | dr_tdi/tdo-bsdlmapped |  | SAMPLE_PRELOAD | * | bc_1 | control | 1 | FALSE | FALSE |  |  |  | 1 | X
555 | dr_tdi/tdo-bsdlmapped |  | SAMPLE_PRELOAD | GPP_I_12_GSPI1_MISO_NFC_CLKREQ | bc_8 | bidir | X | FALSE | TRUE | gpp_i_12_gspi1_miso_nfc_clkreq | TRUE |  | 0 | X
556 | dr_tdi/tdo-bsdlmapped |  | SAMPLE_PRELOAD | * | bc_1 | control | 1 | FALSE | FALSE |  |  |  | 1 | X
557 | dr_tdi/tdo-bsdlmapped |  | SAMPLE_PRELOAD | GPP_I_11_GSPI1_CLK_NFC_CLK | bc_8 | bidir | X | FALSE | TRUE | gpp_i_11_gspi1_clk_nfc_clk | TRUE |  | 0 | X
558 | dr_tdi/tdo-bsdlmapped |  | SAMPLE_PRELOAD | * | bc_1 | control | 1 | FALSE | FALSE |  |  |  | 1 | X
559 | dr_tdi/tdo-bsdlmapped |  | SAMPLE_PRELOAD | GPP_I_10_GSPI1_CS0B | bc_8 | bidir | X | FALSE | TRUE | gpp_i_10_gspi1_cs0b | TRUE |  | 0 | X
560 | dr_tdi/tdo-bsdlmapped |  | SAMPLE_PRELOAD | * | bc_1 | control | 1 | FALSE | FALSE |  |  |  | 1 | X
561 | dr_tdi/tdo-bsdlmapped |  | SAMPLE_PRELOAD | GPP_I_9_GSPI0_MOSI | bc_8 | bidir | X | FALSE | TRUE | gpp_i_9_gspi0_mosi | TRUE |  | 0 | X
562 | dr_tdi/tdo-bsdlmapped |  | SAMPLE_PRELOAD | * | bc_1 | control | 1 | FALSE | FALSE |  |  |  | 1 | X
563 | dr_tdi/tdo-bsdlmapped |  | SAMPLE_PRELOAD | GPP_I_8_GSPI0_MISO | bc_8 | bidir | X | FALSE | TRUE | gpp_i_8_gspi0_miso | TRUE |  | 0 | X
564 | dr_tdi/tdo-bsdlmapped |  | SAMPLE_PRELOAD | * | bc_1 | control | 1 | FALSE | FALSE |  |  |  | 1 | X
565 | dr_tdi/tdo-bsdlmapped |  | SAMPLE_PRELOAD | GPP_I_7_GSPI0_CLK | bc_8 | bidir | X | FALSE | TRUE | gpp_i_7_gspi0_clk | TRUE |  | 0 | X
566 | dr_tdi/tdo-bsdlmapped |  | SAMPLE_PRELOAD | * | bc_1 | control | 1 | FALSE | FALSE |  |  |  | 1 | X
567 | dr_tdi/tdo-bsdlmapped |  | SAMPLE_PRELOAD | GPP_I_6_GSPI0_CS0B | bc_8 | bidir | X | FALSE | TRUE | gpp_i_6_gspi0_cs0b | TRUE |  | 0 | X
568 | dr_tdi/tdo-bsdlmapped |  | SAMPLE_PRELOAD | * | bc_1 | control | 1 | FALSE | FALSE |  |  |  | 1 | X
569 | dr_tdi/tdo-bsdlmapped |  | SAMPLE_PRELOAD | GPP_I_5_I2C1_SCL | bc_8 | bidir | X | FALSE | TRUE | gpp_i_5_i2c1_scl | TRUE |  | 0 | X
570 | dr_tdi/tdo-bsdlmapped |  | SAMPLE_PRELOAD | * | bc_1 | control | 1 | FALSE | FALSE |  |  |  | 1 | X
571 | dr_tdi/tdo-bsdlmapped |  | SAMPLE_PRELOAD | GPP_I_4_I2C1_SDA | bc_8 | bidir | X | FALSE | TRUE | gpp_i_4_i2c1_sda | TRUE |  | 0 | X
572 | dr_tdi/tdo-bsdlmapped |  | SAMPLE_PRELOAD | * | bc_1 | control | 1 | FALSE | FALSE |  |  |  | 1 | X
573 | dr_tdi/tdo-bsdlmapped |  | SAMPLE_PRELOAD | GPP_I_3_I2C0_SCL_I3C0_SCL | bc_8 | bidir | X | FALSE | TRUE | gpp_i_3_i2c0_scl_i3c0_scl | TRUE |  | 0 | X
574 | dr_tdi/tdo-bsdlmapped |  | SAMPLE_PRELOAD | * | bc_1 | control | 1 | FALSE | FALSE |  |  |  | 1 | X
575 | dr_tdi/tdo-bsdlmapped |  | SAMPLE_PRELOAD | GPP_I_2_I2C0_SDA_I3C0_SDA | bc_8 | bidir | X | FALSE | TRUE | gpp_i_2_i2c0_sda_i3c0_sda | TRUE |  | 0 | X
576 | dr_tdi/tdo-bsdlmapped |  | SAMPLE_PRELOAD | * | bc_1 | control | 1 | FALSE | FALSE |  |  |  | 1 | X
577 | dr_tdi/tdo-bsdlmapped |  | SAMPLE_PRELOAD | GPP_I_1_GSPI1_CS1B | bc_8 | bidir | X | FALSE | TRUE | gpp_i_1_gspi1_cs1b | TRUE |  | 0 | X
578 | dr_tdi/tdo-bsdlmapped |  | SAMPLE_PRELOAD | * | bc_1 | control | 1 | FALSE | FALSE |  |  |  | 1 | X
579 | dr_tdi/tdo-bsdlmapped |  | SAMPLE_PRELOAD | GPP_I_0_GSPI0_CS1B | bc_8 | bidir | X | FALSE | TRUE | gpp_i_0_gspi0_cs1b | TRUE |  | 0 | X
580 | dr_tdi/tdo-bsdlmapped |  | SAMPLE_PRELOAD | * | bc_1 | internal | 1 | FALSE | FALSE |  |  |  | 1 | X
581 | dr_tdi/tdo-bsdlmapped |  | SAMPLE_PRELOAD | * | bc_1 | internal | 1 | FALSE | FALSE |  |  |  | 1 | X
582 | dr_tdi/tdo-bsdlmapped |  | SAMPLE_PRELOAD | * | bc_1 | internal | 1 | FALSE | FALSE |  |  |  | 1 | X
583 | dr_tdi/tdo-bsdlmapped |  | SAMPLE_PRELOAD | * | bc_1 | internal | 1 | FALSE | FALSE |  |  |  | 1 | X
584 | dr_tdi/tdo-bsdlmapped |  | SAMPLE_PRELOAD | * | bc_1 | internal | 1 | FALSE | FALSE |  |  |  | 1 | X
585 | dr_tdi/tdo-bsdlmapped |  | SAMPLE_PRELOAD | * | bc_1 | internal | 1 | FALSE | FALSE |  |  |  | 1 | X
586 | dr_tdi/tdo-bsdlmapped |  | SAMPLE_PRELOAD | * | bc_1 | internal | 1 | FALSE | FALSE |  |  |  | 1 | X
587 | dr_tdi/tdo-bsdlmapped |  | SAMPLE_PRELOAD | * | bc_1 | internal | 1 | FALSE | FALSE |  |  |  | 1 | X
588 | dr_tdi/tdo-bsdlmapped |  | SAMPLE_PRELOAD | * | bc_1 | internal | 1 | FALSE | FALSE |  |  |  | 1 | X
589 | dr_tdi/tdo-bsdlmapped |  | SAMPLE_PRELOAD | * | bc_1 | internal | 1 | FALSE | FALSE |  |  |  | 1 | X
590 | dr_tdi/tdo-bsdlmapped |  | SAMPLE_PRELOAD | * | bc_1 | internal | 0 | FALSE | FALSE |  |  |  | 0 | X
591 | dr_tdi/tdo-bsdlmapped |  | SAMPLE_PRELOAD | * | bc_4 | segment select | 1 | FALSE | FALSE |  |  |  | 1 | X
592 | dr_tdi/tdo-bsdlmapped |  | SAMPLE_PRELOAD | * | bc_4 | delay | 0 | FALSE | FALSE |  |  |  | 0 | X
593 | dr_tdi/tdo-bsdlmapped |  | SAMPLE_PRELOAD | * | bc_1 | control | 1 | FALSE | FALSE |  |  |  | 1 | X
594 | dr_tdi/tdo-bsdlmapped |  | SAMPLE_PRELOAD | DSW_SPARE | bc_8 | bidir | X | FALSE | TRUE | dsw_spare | TRUE |  | 0 | X
595 | dr_tdi/tdo-bsdlmapped |  | SAMPLE_PRELOAD | * | bc_1 | control | 1 | FALSE | FALSE |  |  |  | 1 | X
596 | dr_tdi/tdo-bsdlmapped |  | SAMPLE_PRELOAD | WAKEB | bc_8 | bidir | X | FALSE | TRUE | wakeb | TRUE |  | 0 | X
597 | dr_tdi/tdo-bsdlmapped |  | SAMPLE_PRELOAD | * | bc_1 | control | 1 | FALSE | FALSE |  |  |  | 1 | X
598 | dr_tdi/tdo-bsdlmapped |  | SAMPLE_PRELOAD | SLP_SUSB | bc_8 | bidir | X | FALSE | TRUE | slp_susb | TRUE |  | 0 | X
599 | dr_tdi/tdo-bsdlmapped |  | SAMPLE_PRELOAD | * | bc_1 | control | 1 | FALSE | FALSE |  |  |  | 1 | X
600 | dr_tdi/tdo-bsdlmapped |  | SAMPLE_PRELOAD | SLP_LANB | bc_8 | bidir | X | FALSE | TRUE | slp_lanb | TRUE |  | 0 | X
601 | dr_tdi/tdo-bsdlmapped |  | SAMPLE_PRELOAD | * | bc_1 | control | 1 | FALSE | FALSE |  |  |  | 1 | X
602 | dr_tdi/tdo-bsdlmapped |  | SAMPLE_PRELOAD | GPD_12 | bc_8 | bidir | X | FALSE | TRUE | gpd_12 | TRUE |  | 0 | X
603 | dr_tdi/tdo-bsdlmapped |  | SAMPLE_PRELOAD | * | bc_1 | control | 1 | FALSE | FALSE |  |  |  | 1 | X
604 | dr_tdi/tdo-bsdlmapped |  | SAMPLE_PRELOAD | GPD_11_LANPHYPC | bc_8 | bidir | X | FALSE | TRUE | gpd_11_lanphypc | TRUE |  | 0 | X
605 | dr_tdi/tdo-bsdlmapped |  | SAMPLE_PRELOAD | * | bc_1 | control | 1 | FALSE | FALSE |  |  |  | 1 | X
606 | dr_tdi/tdo-bsdlmapped |  | SAMPLE_PRELOAD | GPD_10_SLP_S5B | bc_8 | bidir | X | FALSE | TRUE | gpd_10_slp_s5b | TRUE |  | 0 | X
607 | dr_tdi/tdo-bsdlmapped |  | SAMPLE_PRELOAD | * | bc_1 | control | 1 | FALSE | FALSE |  |  |  | 1 | X
608 | dr_tdi/tdo-bsdlmapped |  | SAMPLE_PRELOAD | GPD_9_SLP_WLANB | bc_8 | bidir | X | FALSE | TRUE | gpd_9_slp_wlanb | TRUE |  | 0 | X
609 | dr_tdi/tdo-bsdlmapped |  | SAMPLE_PRELOAD | * | bc_1 | control | 1 | FALSE | FALSE |  |  |  | 1 | X
610 | dr_tdi/tdo-bsdlmapped |  | SAMPLE_PRELOAD | GPD_8_SUSCLK | bc_8 | bidir | X | FALSE | TRUE | gpd_8_susclk | TRUE |  | 0 | X
611 | dr_tdi/tdo-bsdlmapped |  | SAMPLE_PRELOAD | * | bc_1 | control | 1 | FALSE | FALSE |  |  |  | 1 | X
612 | dr_tdi/tdo-bsdlmapped |  | SAMPLE_PRELOAD | GPD_7 | bc_8 | bidir | X | FALSE | TRUE | gpd_7 | TRUE |  | 0 | X
613 | dr_tdi/tdo-bsdlmapped |  | SAMPLE_PRELOAD | * | bc_1 | control | 1 | FALSE | FALSE |  |  |  | 1 | X
614 | dr_tdi/tdo-bsdlmapped |  | SAMPLE_PRELOAD | GPD_6_SLP_AB | bc_8 | bidir | X | FALSE | TRUE | gpd_6_slp_ab | TRUE |  | 0 | X
615 | dr_tdi/tdo-bsdlmapped |  | SAMPLE_PRELOAD | * | bc_1 | control | 1 | FALSE | FALSE |  |  |  | 1 | X
616 | dr_tdi/tdo-bsdlmapped |  | SAMPLE_PRELOAD | GPD_5_SLP_S4B | bc_8 | bidir | X | FALSE | TRUE | gpd_5_slp_s4b | TRUE |  | 0 | X
617 | dr_tdi/tdo-bsdlmapped |  | SAMPLE_PRELOAD | * | bc_1 | control | 1 | FALSE | FALSE |  |  |  | 1 | X
618 | dr_tdi/tdo-bsdlmapped |  | SAMPLE_PRELOAD | GPD_4_SLP_S3B | bc_8 | bidir | X | FALSE | TRUE | gpd_4_slp_s3b | TRUE |  | 0 | X
619 | dr_tdi/tdo-bsdlmapped |  | SAMPLE_PRELOAD | * | bc_1 | control | 1 | FALSE | FALSE |  |  |  | 1 | X
620 | dr_tdi/tdo-bsdlmapped |  | SAMPLE_PRELOAD | GPD_3_PWRBTNB | bc_8 | bidir | X | FALSE | TRUE | gpd_3_pwrbtnb | TRUE |  | 0 | X
621 | dr_tdi/tdo-bsdlmapped |  | SAMPLE_PRELOAD | * | bc_1 | control | 1 | FALSE | FALSE |  |  |  | 1 | X
622 | dr_tdi/tdo-bsdlmapped |  | SAMPLE_PRELOAD | GPD_2_LAN_WAKEB | bc_8 | bidir | X | FALSE | TRUE | gpd_2_lan_wakeb | TRUE |  | 0 | X
623 | dr_tdi/tdo-bsdlmapped |  | SAMPLE_PRELOAD | * | bc_1 | control | 1 | FALSE | FALSE |  |  |  | 1 | X
624 | dr_tdi/tdo-bsdlmapped |  | SAMPLE_PRELOAD | GPD_1_ACPRESENT | bc_8 | bidir | X | FALSE | TRUE | gpd_1_acpresent | TRUE |  | 0 | X
625 | dr_tdi/tdo-bsdlmapped |  | SAMPLE_PRELOAD | * | bc_1 | control | 1 | FALSE | FALSE |  |  |  | 1 | X
626 | dr_tdi/tdo-bsdlmapped |  | SAMPLE_PRELOAD | GPD_0_BATLOWB | bc_8 | bidir | X | FALSE | TRUE | gpd_0_batlowb | TRUE |  | 0 | X
627 | dr_tdi/tdo-bsdlmapped |  | SAMPLE_PRELOAD | * | bc_1 | internal | 1 | FALSE | FALSE |  |  |  | 1 | X
628 | dr_tdi/tdo-bsdlmapped |  | SAMPLE_PRELOAD | * | bc_1 | internal | 0 | FALSE | FALSE |  |  |  | 0 | X
629 | dr_tdi/tdo-bsdlmapped |  | SAMPLE_PRELOAD | * | bc_4 | segment select | 1 | FALSE | FALSE |  |  |  | 1 | X
630 | dr_tdi/tdo-bsdlmapped |  | SAMPLE_PRELOAD | * | bc_4 | delay | 0 | FALSE | FALSE |  |  |  | 0 | X
631 | dr_tdi/tdo-bsdlmapped |  | SAMPLE_PRELOAD | * | bc_4 | internal | 1 | FALSE | FALSE |  |  |  | 1 | X
632 | dr_tdi/tdo-bsdlmapped |  | SAMPLE_PRELOAD | RTESTB | bc_4 | input | X | FALSE | FALSE | rtestb | TRUE |  | 0 | X
633 | dr_tdi/tdo-bsdlmapped |  | SAMPLE_PRELOAD | * | bc_4 | internal | 1 | FALSE | FALSE |  |  |  | 1 | X
634 | dr_tdi/tdo-bsdlmapped |  | SAMPLE_PRELOAD | RSMRSTB | bc_4 | input | X | FALSE | FALSE | rsmrstb | TRUE |  | 0 | X
635 | dr_tdi/tdo-bsdlmapped |  | SAMPLE_PRELOAD | * | bc_4 | segment select | 1 | FALSE | FALSE |  |  |  | 1 | X
636 | dr_tdi/tdo-bsdlmapped |  | SAMPLE_PRELOAD | * | bc_4 | delay | 0 | FALSE | FALSE |  |  |  | 0 | X
637 | dr_tdi/tdo-bsdlmapped |  | SAMPLE_PRELOAD | * | bc_4 | internal | 1 | FALSE | FALSE |  |  |  | 1 | X
638 | dr_tdi/tdo-bsdlmapped |  | SAMPLE_PRELOAD | INTRUDERB | bc_4 | input | X | FALSE | FALSE | intruderb | TRUE |  | 0 | X
639 | dr_tdi/tdo-bsdlmapped |  | SAMPLE_PRELOAD | * | bc_4 | segment select | 1 | FALSE | FALSE |  |  |  | 1 | X
640 | dr_tdi/tdo-bsdlmapped |  | SAMPLE_PRELOAD | * | bc_4 | delay | 0 | FALSE | FALSE |  |  |  | 0 | X
641 | dr_tdi/tdo-bsdlmapped |  | SAMPLE_PRELOAD | * | bc_1 | control | 1 | FALSE | FALSE |  |  |  | 1 | X
642 | dr_tdi/tdo-bsdlmapped |  | SAMPLE_PRELOAD | RESET_SYNCB | bc_8 | bidir | X | FALSE | TRUE | reset_syncb | TRUE |  | 0 | X
643 | dr_tdi/tdo-bsdlmapped |  | SAMPLE_PRELOAD | * | bc_1 | control | 1 | FALSE | FALSE |  |  |  | 1 | X
644 | dr_tdi/tdo-bsdlmapped |  | SAMPLE_PRELOAD | GPP_J_16_GLB_RST_WARN_B | bc_8 | bidir | X | FALSE | TRUE | gpp_j_16_glb_rst_warn_b | TRUE |  | 0 | X
645 | dr_tdi/tdo-bsdlmapped |  | SAMPLE_PRELOAD | * | bc_1 | control | 1 | FALSE | FALSE |  |  |  | 1 | X
646 | dr_tdi/tdo-bsdlmapped |  | SAMPLE_PRELOAD | GPP_J_15_AUX_PWRGD | bc_8 | bidir | X | FALSE | TRUE | gpp_j_15_aux_pwrgd | TRUE |  | 0 | X
647 | dr_tdi/tdo-bsdlmapped |  | SAMPLE_PRELOAD | * | bc_1 | control | 1 | FALSE | FALSE |  |  |  | 1 | X
648 | dr_tdi/tdo-bsdlmapped |  | SAMPLE_PRELOAD | GPP_J_14_HDACPU_BCLK | bc_8 | bidir | X | FALSE | TRUE | gpp_j_14_hdacpu_bclk | TRUE |  | 0 | X
649 | dr_tdi/tdo-bsdlmapped |  | SAMPLE_PRELOAD | * | bc_1 | control | 1 | FALSE | FALSE |  |  |  | 1 | X
650 | dr_tdi/tdo-bsdlmapped |  | SAMPLE_PRELOAD | GPP_J_13_HDACPU_SDO | bc_8 | bidir | X | FALSE | TRUE | gpp_j_13_hdacpu_sdo | TRUE |  | 0 | X
651 | dr_tdi/tdo-bsdlmapped |  | SAMPLE_PRELOAD | * | bc_1 | control | 1 | FALSE | FALSE |  |  |  | 1 | X
652 | dr_tdi/tdo-bsdlmapped |  | SAMPLE_PRELOAD | GPP_J_12_HDACPU_SDI | bc_8 | bidir | X | FALSE | TRUE | gpp_j_12_hdacpu_sdi | TRUE |  | 0 | X
653 | dr_tdi/tdo-bsdlmapped |  | SAMPLE_PRELOAD | * | bc_1 | control | 1 | FALSE | FALSE |  |  |  | 1 | X
654 | dr_tdi/tdo-bsdlmapped |  | SAMPLE_PRELOAD | GPP_J_11_DAM | bc_8 | bidir | X | FALSE | TRUE | gpp_j_11_dam | TRUE |  | 0 | X
655 | dr_tdi/tdo-bsdlmapped |  | SAMPLE_PRELOAD | * | bc_1 | control | 1 | FALSE | FALSE |  |  |  | 1 | X
656 | dr_tdi/tdo-bsdlmapped |  | SAMPLE_PRELOAD | GPP_J_10_BPKI3C_SCL | bc_8 | bidir | X | FALSE | TRUE | gpp_j_10_bpki3c_scl | TRUE |  | 0 | X
657 | dr_tdi/tdo-bsdlmapped |  | SAMPLE_PRELOAD | * | bc_1 | control | 1 | FALSE | FALSE |  |  |  | 1 | X
658 | dr_tdi/tdo-bsdlmapped |  | SAMPLE_PRELOAD | GPP_J_9_BPKI3C_SDA | bc_8 | bidir | X | FALSE | TRUE | gpp_j_9_bpki3c_sda | TRUE |  | 0 | X
659 | dr_tdi/tdo-bsdlmapped |  | SAMPLE_PRELOAD | * | bc_1 | control | 1 | FALSE | FALSE |  |  |  | 1 | X
660 | dr_tdi/tdo-bsdlmapped |  | SAMPLE_PRELOAD | GPP_J_8_RTCCLKOUT | bc_8 | bidir | X | FALSE | TRUE | gpp_j_8_rtcclkout | TRUE |  | 0 | X
661 | dr_tdi/tdo-bsdlmapped |  | SAMPLE_PRELOAD | * | bc_1 | control | 1 | FALSE | FALSE |  |  |  | 1 | X
662 | dr_tdi/tdo-bsdlmapped |  | SAMPLE_PRELOAD | GPP_J_7_BOOTHALT_B | bc_8 | bidir | X | FALSE | TRUE | gpp_j_7_boothalt_b | TRUE |  | 0 | X
663 | dr_tdi/tdo-bsdlmapped |  | SAMPLE_PRELOAD | * | bc_1 | control | 1 | FALSE | FALSE |  |  |  | 1 | X
664 | dr_tdi/tdo-bsdlmapped |  | SAMPLE_PRELOAD | GPP_J_6_CNV_MFUART2_TXD | bc_8 | bidir | X | FALSE | TRUE | gpp_j_6_cnv_mfuart2_txd | TRUE |  | 0 | X
665 | dr_tdi/tdo-bsdlmapped |  | SAMPLE_PRELOAD | * | bc_1 | control | 1 | FALSE | FALSE |  |  |  | 1 | X
666 | dr_tdi/tdo-bsdlmapped |  | SAMPLE_PRELOAD | GPP_J_5_CNV_MFUART2_RXD | bc_8 | bidir | X | FALSE | TRUE | gpp_j_5_cnv_mfuart2_rxd | TRUE |  | 0 | X
667 | dr_tdi/tdo-bsdlmapped |  | SAMPLE_PRELOAD | * | bc_1 | control | 1 | FALSE | FALSE |  |  |  | 1 | X
668 | dr_tdi/tdo-bsdlmapped |  | SAMPLE_PRELOAD | GPP_J_4_CNV_RGI_RSP_UART0_CTSB | bc_8 | bidir | X | FALSE | TRUE | gpp_j_4_cnv_rgi_rsp_uart0_ctsb | TRUE |  | 0 | X
669 | dr_tdi/tdo-bsdlmapped |  | SAMPLE_PRELOAD | * | bc_1 | control | 1 | FALSE | FALSE |  |  |  | 1 | X
670 | dr_tdi/tdo-bsdlmapped |  | SAMPLE_PRELOAD | GPP_J_3_CNV_RGI_DT_UART0_TXD | bc_8 | bidir | X | FALSE | TRUE | gpp_j_3_cnv_rgi_dt_uart0_txd | TRUE |  | 0 | X
671 | dr_tdi/tdo-bsdlmapped |  | SAMPLE_PRELOAD | * | bc_1 | control | 1 | FALSE | FALSE |  |  |  | 1 | X
672 | dr_tdi/tdo-bsdlmapped |  | SAMPLE_PRELOAD | GPP_J_2_CNV_BRI_RSP_UART0_RXD | bc_8 | bidir | X | FALSE | TRUE | gpp_j_2_cnv_bri_rsp_uart0_rxd | TRUE |  | 0 | X
673 | dr_tdi/tdo-bsdlmapped |  | SAMPLE_PRELOAD | * | bc_1 | control | 1 | FALSE | FALSE |  |  |  | 1 | X
674 | dr_tdi/tdo-bsdlmapped |  | SAMPLE_PRELOAD | GPP_J_1_CNV_BRI_DT_UART0_RTSB | bc_8 | bidir | X | FALSE | TRUE | gpp_j_1_cnv_bri_dt_uart0_rtsb | TRUE |  | 0 | X
675 | dr_tdi/tdo-bsdlmapped |  | SAMPLE_PRELOAD | * | bc_1 | control | 1 | FALSE | FALSE |  |  |  | 1 | X
676 | dr_tdi/tdo-bsdlmapped |  | SAMPLE_PRELOAD | GPP_J_0_CNV_PA_BLANKING | bc_8 | bidir | X | FALSE | TRUE | gpp_j_0_cnv_pa_blanking | TRUE |  | 0 | X
677 | dr_tdi/tdo-bsdlmapped |  | SAMPLE_PRELOAD | * | bc_1 | control | 1 | FALSE | FALSE |  |  |  | 1 | X
678 | dr_tdi/tdo-bsdlmapped |  | SAMPLE_PRELOAD | GPP_R_12_ISH_SPI_MOSI_GSPI2_MOSI | bc_8 | bidir | X | FALSE | TRUE | gpp_r_12_ish_spi_mosi_gspi2_mosi | TRUE |  | 0 | X
679 | dr_tdi/tdo-bsdlmapped |  | SAMPLE_PRELOAD | * | bc_1 | control | 1 | FALSE | FALSE |  |  |  | 1 | X
680 | dr_tdi/tdo-bsdlmapped |  | SAMPLE_PRELOAD | GPP_R_11_ISH_SPI_MISO_GSPI2_MISO | bc_8 | bidir | X | FALSE | TRUE | gpp_r_11_ish_spi_miso_gspi2_miso | TRUE |  | 0 | X
681 | dr_tdi/tdo-bsdlmapped |  | SAMPLE_PRELOAD | * | bc_1 | control | 1 | FALSE | FALSE |  |  |  | 1 | X
682 | dr_tdi/tdo-bsdlmapped |  | SAMPLE_PRELOAD | GPP_R_10_ISH_SPI_CLK_GSPI2_CLK | bc_8 | bidir | X | FALSE | TRUE | gpp_r_10_ish_spi_clk_gspi2_clk | TRUE |  | 0 | X
683 | dr_tdi/tdo-bsdlmapped |  | SAMPLE_PRELOAD | * | bc_1 | control | 1 | FALSE | FALSE |  |  |  | 1 | X
684 | dr_tdi/tdo-bsdlmapped |  | SAMPLE_PRELOAD | GPP_R_9_ISH_SPI_CSB_GSPI2_CS0B | bc_8 | bidir | X | FALSE | TRUE | gpp_r_9_ish_spi_csb_gspi2_cs0b | TRUE |  | 0 | X
685 | dr_tdi/tdo-bsdlmapped |  | SAMPLE_PRELOAD | * | bc_1 | control | 1 | FALSE | FALSE |  |  |  | 1 | X
686 | dr_tdi/tdo-bsdlmapped |  | SAMPLE_PRELOAD | GPP_R_8_I2S1_SCLK | bc_8 | bidir | X | FALSE | TRUE | gpp_r_8_i2s1_sclk | TRUE |  | 0 | X
687 | dr_tdi/tdo-bsdlmapped |  | SAMPLE_PRELOAD | * | bc_1 | control | 1 | FALSE | FALSE |  |  |  | 1 | X
688 | dr_tdi/tdo-bsdlmapped |  | SAMPLE_PRELOAD | GPP_R_7_I2S1_SFRM | bc_8 | bidir | X | FALSE | TRUE | gpp_r_7_i2s1_sfrm | TRUE |  | 0 | X
689 | dr_tdi/tdo-bsdlmapped |  | SAMPLE_PRELOAD | * | bc_1 | control | 1 | FALSE | FALSE |  |  |  | 1 | X
690 | dr_tdi/tdo-bsdlmapped |  | SAMPLE_PRELOAD | GPP_R_6_I2S1_TXD | bc_8 | bidir | X | FALSE | TRUE | gpp_r_6_i2s1_txd | TRUE |  | 0 | X
691 | dr_tdi/tdo-bsdlmapped |  | SAMPLE_PRELOAD | * | bc_1 | control | 1 | FALSE | FALSE |  |  |  | 1 | X
692 | dr_tdi/tdo-bsdlmapped |  | SAMPLE_PRELOAD | GPP_R_5_HDA_SDI_1_I2S1_RXD | bc_8 | bidir | X | FALSE | TRUE | gpp_r_5_hda_sdi_1_i2s1_rxd | TRUE |  | 0 | X
693 | dr_tdi/tdo-bsdlmapped |  | SAMPLE_PRELOAD | * | bc_1 | control | 1 | FALSE | FALSE |  |  |  | 1 | X
694 | dr_tdi/tdo-bsdlmapped |  | SAMPLE_PRELOAD | GPP_R_4_HDA_RSTB | bc_8 | bidir | X | FALSE | TRUE | gpp_r_4_hda_rstb | TRUE |  | 0 | X
695 | dr_tdi/tdo-bsdlmapped |  | SAMPLE_PRELOAD | * | bc_1 | control | 1 | FALSE | FALSE |  |  |  | 1 | X
696 | dr_tdi/tdo-bsdlmapped |  | SAMPLE_PRELOAD | GPP_R_3_HDA_SDI_0_I2S0_RXD_HDACPU_SDI | bc_8 | bidir | X | FALSE | TRUE | gpp_r_3_hda_sdi_0_i2s0_rxd_hdacpu_sdi | TRUE |  | 0 | X
697 | dr_tdi/tdo-bsdlmapped |  | SAMPLE_PRELOAD | * | bc_1 | control | 1 | FALSE | FALSE |  |  |  | 1 | X
698 | dr_tdi/tdo-bsdlmapped |  | SAMPLE_PRELOAD | GPP_R_2_HDA_SDO_I2S0_TXD_HDACPU_SDO | bc_8 | bidir | X | FALSE | TRUE | gpp_r_2_hda_sdo_i2s0_txd_hdacpu_sdo | TRUE |  | 0 | X
699 | dr_tdi/tdo-bsdlmapped |  | SAMPLE_PRELOAD | * | bc_1 | control | 1 | FALSE | FALSE |  |  |  | 1 | X
700 | dr_tdi/tdo-bsdlmapped |  | SAMPLE_PRELOAD | GPP_R_1_HDA_SYNC_I2S0_SFRM_DMIC_CLK_B_1 | bc_8 | bidir | X | FALSE | TRUE | gpp_r_1_hda_sync_i2s0_sfrm_dmic_clk_b_1 | TRUE |  | 0 | X
701 | dr_tdi/tdo-bsdlmapped |  | SAMPLE_PRELOAD | * | bc_1 | control | 1 | FALSE | FALSE |  |  |  | 1 | X
702 | dr_tdi/tdo-bsdlmapped |  | SAMPLE_PRELOAD | GPP_R_0_HDA_BCLK_I2S0_SCLK_HDACPU_BCLK_DMIC_CLK_A_1 | bc_8 | bidir | X | FALSE | TRUE | gpp_r_0_hda_bclk_i2s0_sclk_hdacpu_bclk_dmic_clk_a_1 | TRUE |  | 0 | X
703 | dr_tdi/tdo-bsdlmapped |  | SAMPLE_PRELOAD | * | bc_1 | control | 1 | FALSE | FALSE |  |  |  | 1 | X
704 | dr_tdi/tdo-bsdlmapped |  | SAMPLE_PRELOAD | GPP_D_23_UART3_CTSB_THC1_SPI2_INTB | bc_8 | bidir | X | FALSE | TRUE | gpp_d_23_uart3_ctsb_thc1_spi2_intb | TRUE |  | 0 | X
705 | dr_tdi/tdo-bsdlmapped |  | SAMPLE_PRELOAD | * | bc_1 | control | 1 | FALSE | FALSE |  |  |  | 1 | X
706 | dr_tdi/tdo-bsdlmapped |  | SAMPLE_PRELOAD | GPP_D_22_UART3_RTSB_THC1_SPI2_RSTB | bc_8 | bidir | X | FALSE | TRUE | gpp_d_22_uart3_rtsb_thc1_spi2_rstb | TRUE |  | 0 | X
707 | dr_tdi/tdo-bsdlmapped |  | SAMPLE_PRELOAD | * | bc_1 | control | 1 | FALSE | FALSE |  |  |  | 1 | X
708 | dr_tdi/tdo-bsdlmapped |  | SAMPLE_PRELOAD | GPP_D_21_UART3_TXD_THC1_SPI2_IO_3 | bc_8 | bidir | X | FALSE | TRUE | gpp_d_21_uart3_txd_thc1_spi2_io_3 | TRUE |  | 0 | X
709 | dr_tdi/tdo-bsdlmapped |  | SAMPLE_PRELOAD | * | bc_1 | control | 1 | FALSE | FALSE |  |  |  | 1 | X
710 | dr_tdi/tdo-bsdlmapped |  | SAMPLE_PRELOAD | GPP_D_20_UART3_RXD_THC1_SPI2_IO_2 | bc_8 | bidir | X | FALSE | TRUE | gpp_d_20_uart3_rxd_thc1_spi2_io_2 | TRUE |  | 0 | X
711 | dr_tdi/tdo-bsdlmapped |  | SAMPLE_PRELOAD | * | bc_1 | control | 1 | FALSE | FALSE |  |  |  | 1 | X
712 | dr_tdi/tdo-bsdlmapped |  | SAMPLE_PRELOAD | GPP_D_19_GSPI3_MOSI_THC1_SPI2_IO_1 | bc_8 | bidir | X | FALSE | TRUE | gpp_d_19_gspi3_mosi_thc1_spi2_io_1 | TRUE |  | 0 | X
713 | dr_tdi/tdo-bsdlmapped |  | SAMPLE_PRELOAD | * | bc_1 | control | 1 | FALSE | FALSE |  |  |  | 1 | X
714 | dr_tdi/tdo-bsdlmapped |  | SAMPLE_PRELOAD | GPP_D_18_GSPI3_MISO_THC1_SPI2_IO_0 | bc_8 | bidir | X | FALSE | TRUE | gpp_d_18_gspi3_miso_thc1_spi2_io_0 | TRUE |  | 0 | X
715 | dr_tdi/tdo-bsdlmapped |  | SAMPLE_PRELOAD | * | bc_1 | control | 1 | FALSE | FALSE |  |  |  | 1 | X
716 | dr_tdi/tdo-bsdlmapped |  | SAMPLE_PRELOAD | GPP_D_17_GSPI3_CLK_THC1_SPI2_CLK | bc_8 | bidir | X | FALSE | TRUE | gpp_d_17_gspi3_clk_thc1_spi2_clk | TRUE |  | 0 | X
717 | dr_tdi/tdo-bsdlmapped |  | SAMPLE_PRELOAD | * | bc_1 | control | 1 | FALSE | FALSE |  |  |  | 1 | X
718 | dr_tdi/tdo-bsdlmapped |  | SAMPLE_PRELOAD | GPP_D_16_GSPI3_CS0B_THC1_SPI2_CSB | bc_8 | bidir | X | FALSE | TRUE | gpp_d_16_gspi3_cs0b_thc1_spi2_csb | TRUE |  | 0 | X
719 | dr_tdi/tdo-bsdlmapped |  | SAMPLE_PRELOAD | * | bc_1 | control | 1 | FALSE | FALSE |  |  |  | 1 | X
720 | dr_tdi/tdo-bsdlmapped |  | SAMPLE_PRELOAD | GPP_D_15_SML1DATA | bc_8 | bidir | X | FALSE | TRUE | gpp_d_15_sml1data | TRUE |  | 0 | X
721 | dr_tdi/tdo-bsdlmapped |  | SAMPLE_PRELOAD | * | bc_1 | control | 1 | FALSE | FALSE |  |  |  | 1 | X
722 | dr_tdi/tdo-bsdlmapped |  | SAMPLE_PRELOAD | GPP_D_14_SRCCLKREQB_7 | bc_8 | bidir | X | FALSE | TRUE | gpp_d_14_srcclkreqb_7 | TRUE |  | 0 | X
723 | dr_tdi/tdo-bsdlmapped |  | SAMPLE_PRELOAD | * | bc_1 | control | 1 | FALSE | FALSE |  |  |  | 1 | X
724 | dr_tdi/tdo-bsdlmapped |  | SAMPLE_PRELOAD | GPP_D_13_SRCCLKREQB_6 | bc_8 | bidir | X | FALSE | TRUE | gpp_d_13_srcclkreqb_6 | TRUE |  | 0 | X
725 | dr_tdi/tdo-bsdlmapped |  | SAMPLE_PRELOAD | * | bc_1 | control | 1 | FALSE | FALSE |  |  |  | 1 | X
726 | dr_tdi/tdo-bsdlmapped |  | SAMPLE_PRELOAD | GPP_D_12_SRCCLKREQB_5 | bc_8 | bidir | X | FALSE | TRUE | gpp_d_12_srcclkreqb_5 | TRUE |  | 0 | X
727 | dr_tdi/tdo-bsdlmapped |  | SAMPLE_PRELOAD | * | bc_1 | control | 1 | FALSE | FALSE |  |  |  | 1 | X
728 | dr_tdi/tdo-bsdlmapped |  | SAMPLE_PRELOAD | GPP_D_11_SRCCLKREQB_4 | bc_8 | bidir | X | FALSE | TRUE | gpp_d_11_srcclkreqb_4 | TRUE |  | 0 | X
729 | dr_tdi/tdo-bsdlmapped |  | SAMPLE_PRELOAD | * | bc_1 | control | 1 | FALSE | FALSE |  |  |  | 1 | X
730 | dr_tdi/tdo-bsdlmapped |  | SAMPLE_PRELOAD | GPP_D_10_SML0DATA | bc_8 | bidir | X | FALSE | TRUE | gpp_d_10_sml0data | TRUE |  | 0 | X
731 | dr_tdi/tdo-bsdlmapped |  | SAMPLE_PRELOAD | * | bc_1 | control | 1 | FALSE | FALSE |  |  |  | 1 | X
732 | dr_tdi/tdo-bsdlmapped |  | SAMPLE_PRELOAD | GPP_D_9_SML0CLK | bc_8 | bidir | X | FALSE | TRUE | gpp_d_9_sml0clk | TRUE |  | 0 | X
733 | dr_tdi/tdo-bsdlmapped |  | SAMPLE_PRELOAD | * | bc_1 | control | 1 | FALSE | FALSE |  |  |  | 1 | X
734 | dr_tdi/tdo-bsdlmapped |  | SAMPLE_PRELOAD | GPP_D_8_I2S2_SCLK_DMIC_CLK_A_0 | bc_8 | bidir | X | FALSE | TRUE | gpp_d_8_i2s2_sclk_dmic_clk_a_0 | TRUE |  | 0 | X
735 | dr_tdi/tdo-bsdlmapped |  | SAMPLE_PRELOAD | * | bc_1 | control | 1 | FALSE | FALSE |  |  |  | 1 | X
736 | dr_tdi/tdo-bsdlmapped |  | SAMPLE_PRELOAD | GPP_D_7_I2S2_RXD_DMIC_DATA_1 | bc_8 | bidir | X | FALSE | TRUE | gpp_d_7_i2s2_rxd_dmic_data_1 | TRUE |  | 0 | X
737 | dr_tdi/tdo-bsdlmapped |  | SAMPLE_PRELOAD | * | bc_1 | control | 1 | FALSE | FALSE |  |  |  | 1 | X
738 | dr_tdi/tdo-bsdlmapped |  | SAMPLE_PRELOAD | GPP_D_6_I2S2_TXD_MODEM_CLKREQ_DMIC_CLK_B_0 | bc_8 | bidir | X | FALSE | TRUE | gpp_d_6_i2s2_txd_modem_clkreq_dmic_clk_b_0 | TRUE |  | 0 | X
739 | dr_tdi/tdo-bsdlmapped |  | SAMPLE_PRELOAD | * | bc_1 | control | 1 | FALSE | FALSE |  |  |  | 1 | X
740 | dr_tdi/tdo-bsdlmapped |  | SAMPLE_PRELOAD | GPP_D_5_I2S2_SFRM_CNV_RF_RESET_B_DMIC_DATA_0 | bc_8 | bidir | X | FALSE | TRUE | gpp_d_5_i2s2_sfrm_cnv_rf_reset_b_dmic_data_0 | TRUE |  | 0 | X
741 | dr_tdi/tdo-bsdlmapped |  | SAMPLE_PRELOAD | * | bc_1 | control | 1 | FALSE | FALSE |  |  |  | 1 | X
742 | dr_tdi/tdo-bsdlmapped |  | SAMPLE_PRELOAD | GPP_D_4_SML1CLK | bc_8 | bidir | X | FALSE | TRUE | gpp_d_4_sml1clk | TRUE |  | 0 | X
743 | dr_tdi/tdo-bsdlmapped |  | SAMPLE_PRELOAD | * | bc_1 | control | 1 | FALSE | FALSE |  |  |  | 1 | X
744 | dr_tdi/tdo-bsdlmapped |  | SAMPLE_PRELOAD | GPP_D_3_SRCCLKREQB_3 | bc_8 | bidir | X | FALSE | TRUE | gpp_d_3_srcclkreqb_3 | TRUE |  | 0 | X
745 | dr_tdi/tdo-bsdlmapped |  | SAMPLE_PRELOAD | * | bc_1 | control | 1 | FALSE | FALSE |  |  |  | 1 | X
746 | dr_tdi/tdo-bsdlmapped |  | SAMPLE_PRELOAD | GPP_D_2_SRCCLKREQB_2 | bc_8 | bidir | X | FALSE | TRUE | gpp_d_2_srcclkreqb_2 | TRUE |  | 0 | X
747 | dr_tdi/tdo-bsdlmapped |  | SAMPLE_PRELOAD | * | bc_1 | control | 1 | FALSE | FALSE |  |  |  | 1 | X
748 | dr_tdi/tdo-bsdlmapped |  | SAMPLE_PRELOAD | GPP_D_1_SRCCLKREQB_1 | bc_8 | bidir | X | FALSE | TRUE | gpp_d_1_srcclkreqb_1 | TRUE |  | 0 | X
749 | dr_tdi/tdo-bsdlmapped |  | SAMPLE_PRELOAD | * | bc_1 | control | 1 | FALSE | FALSE |  |  |  | 1 | X
750 | dr_tdi/tdo-bsdlmapped |  | SAMPLE_PRELOAD | GPP_D_0_SRCCLKREQB_0 | bc_8 | bidir | X | FALSE | TRUE | gpp_d_0_srcclkreqb_0 | TRUE |  | 0 | X
751 | dr_tdi/tdo-bsdlmapped |  | SAMPLE_PRELOAD | * | bc_1 | internal | 1 | FALSE | FALSE |  |  |  | 1 | X
752 | dr_tdi/tdo-bsdlmapped |  | SAMPLE_PRELOAD | * | bc_1 | internal | 1 | FALSE | FALSE |  |  |  | 1 | X
753 | dr_tdi/tdo-bsdlmapped |  | SAMPLE_PRELOAD | * | bc_1 | internal | 1 | FALSE | FALSE |  |  |  | 1 | X
754 | dr_tdi/tdo-bsdlmapped |  | SAMPLE_PRELOAD | * | bc_1 | internal | 1 | FALSE | FALSE |  |  |  | 1 | X
755 | dr_tdi/tdo-bsdlmapped |  | SAMPLE_PRELOAD | * | bc_1 | internal | 1 | FALSE | FALSE |  |  |  | 1 | X
756 | dr_tdi/tdo-bsdlmapped |  | SAMPLE_PRELOAD | * | bc_1 | internal | 1 | FALSE | FALSE |  |  |  | 1 | X
757 | dr_tdi/tdo-bsdlmapped |  | SAMPLE_PRELOAD | * | bc_1 | internal | 1 | FALSE | FALSE |  |  |  | 1 | X
758 | dr_tdi/tdo-bsdlmapped |  | SAMPLE_PRELOAD | * | bc_1 | internal | 1 | FALSE | FALSE |  |  |  | 1 | X
759 | dr_tdi/tdo-bsdlmapped |  | SAMPLE_PRELOAD | * | bc_1 | internal | 0 | FALSE | FALSE |  |  |  | 0 | X
760 | dr_tdi/tdo-bsdlmapped |  | SAMPLE_PRELOAD | * | bc_4 | segment select | 1 | FALSE | FALSE |  |  |  | 1 | X
761 | dr_tdi/tdo-bsdlmapped |  | SAMPLE_PRELOAD | * | bc_4 | delay | 0 | FALSE | FALSE |  |  |  | 0 | X
762 | dr_tdi/tdo-bsdlmapped |  | SAMPLE_PRELOAD | CNV_WR_CLKN | bc_2 | input | X | FALSE | FALSE | cnv_wr_clkn | TRUE |  | 0 | X
763 | dr_tdi/tdo-bsdlmapped |  | SAMPLE_PRELOAD | CNV_WR_CLKP | bc_2 | input | X | FALSE | FALSE | cnv_wr_clkp | TRUE |  | 0 | X
764 | dr_tdi/tdo-bsdlmapped |  | SAMPLE_PRELOAD | CNV_WR_D1N | bc_2 | input | X | FALSE | FALSE | cnv_wr_d1n | TRUE |  | 0 | X
765 | dr_tdi/tdo-bsdlmapped |  | SAMPLE_PRELOAD | CNV_WR_D1P | bc_2 | input | X | FALSE | FALSE | cnv_wr_d1p | TRUE |  | 0 | X
766 | dr_tdi/tdo-bsdlmapped |  | SAMPLE_PRELOAD | CNV_WR_D0N | bc_2 | input | X | FALSE | FALSE | cnv_wr_d0n | TRUE |  | 0 | X
767 | dr_tdi/tdo-bsdlmapped |  | SAMPLE_PRELOAD | CNV_WR_D0P | bc_2 | input | X | FALSE | FALSE | cnv_wr_d0p | TRUE |  | 0 | X
768 | dr_tdi/tdo-bsdlmapped |  | SAMPLE_PRELOAD | CNV_WT_CLKP | bc_2 | output2 | X | FALSE | FALSE | cnv_wt_clkp | TRUE |  | 0 | X
769 | dr_tdi/tdo-bsdlmapped |  | SAMPLE_PRELOAD | CNV_WT_CLKN | bc_2 | output2 | X | FALSE | FALSE | cnv_wt_clkn | TRUE |  | 0 | X
770 | dr_tdi/tdo-bsdlmapped |  | SAMPLE_PRELOAD | CNV_WT_D1P | bc_2 | output2 | X | FALSE | FALSE | cnv_wt_d1p | TRUE |  | 0 | X
771 | dr_tdi/tdo-bsdlmapped |  | SAMPLE_PRELOAD | CNV_WT_D1N | bc_2 | output2 | X | FALSE | FALSE | cnv_wt_d1n | TRUE |  | 0 | X
772 | dr_tdi/tdo-bsdlmapped |  | SAMPLE_PRELOAD | CNV_WT_D0P | bc_2 | output2 | X | FALSE | FALSE | cnv_wt_d0p | TRUE |  | 0 | X
773 | dr_tdi/tdo-bsdlmapped |  | SAMPLE_PRELOAD | CNV_WT_D0N | bc_2 | output2 | X | FALSE | FALSE | cnv_wt_d0n | TRUE |  | 0 | X
774 | dr_tdi/tdo-bsdlmapped |  | SAMPLE_PRELOAD | * | bc_4 | segment select | 1 | FALSE | FALSE |  |  |  | 1 | X
775 | dr_tdi/tdo-bsdlmapped |  | SAMPLE_PRELOAD | * | bc_4 | delay | 0 | FALSE | FALSE |  |  |  | 0 | X
776 | dr_tdi/tdo-bsdlmapped |  | SAMPLE_PRELOAD | PCIE_16_SATA_3_RXN | bc_4 | observe_only | 1 | TRUE | FALSE | pcie_16_sata_3_rxn | FALSE |  | 0 | X
777 | dr_tdi/tdo-bsdlmapped |  | SAMPLE_PRELOAD | PCIE_16_SATA_3_RXP | bc_4 | observe_only | 1 | TRUE | FALSE | pcie_16_sata_3_rxp | FALSE |  | 0 | X
778 | dr_tdi/tdo-bsdlmapped |  | SAMPLE_PRELOAD | PCIE_16_SATA_3_TXP | AC_1 | output2 | 1 | TRUE | FALSE | pcie_16_sata_3_txp | FALSE |  | 0 | X
779 | dr_tdi/tdo-bsdlmapped |  | SAMPLE_PRELOAD | PCIE_15_SATA_2_LAN_0C_RXN | bc_4 | observe_only | 1 | TRUE | FALSE | pcie_15_sata_2_lan_0c_rxn | FALSE |  | 0 | X
780 | dr_tdi/tdo-bsdlmapped |  | SAMPLE_PRELOAD | PCIE_15_SATA_2_LAN_0C_RXP | bc_4 | observe_only | 1 | TRUE | FALSE | pcie_15_sata_2_lan_0c_rxp | FALSE |  | 0 | X
781 | dr_tdi/tdo-bsdlmapped |  | SAMPLE_PRELOAD | PCIE_15_SATA_2_LAN_0C_TXP | AC_1 | output2 | 1 | TRUE | FALSE | pcie_15_sata_2_lan_0c_txp | FALSE |  | 0 | X
782 | dr_tdi/tdo-bsdlmapped |  | SAMPLE_PRELOAD | PCIE_14_SATA_1_RXN | bc_4 | observe_only | 1 | TRUE | FALSE | pcie_14_sata_1_rxn | FALSE |  | 0 | X
783 | dr_tdi/tdo-bsdlmapped |  | SAMPLE_PRELOAD | PCIE_14_SATA_1_RXP | bc_4 | observe_only | 1 | TRUE | FALSE | pcie_14_sata_1_rxp | FALSE |  | 0 | X
784 | dr_tdi/tdo-bsdlmapped |  | SAMPLE_PRELOAD | PCIE_14_SATA_1_TXP | AC_1 | output2 | 1 | TRUE | FALSE | pcie_14_sata_1_txp | FALSE |  | 0 | X
785 | dr_tdi/tdo-bsdlmapped |  | SAMPLE_PRELOAD | PCIE_13_SATA_0_RXN | bc_4 | observe_only | 1 | TRUE | FALSE | pcie_13_sata_0_rxn | FALSE |  | 0 | X
786 | dr_tdi/tdo-bsdlmapped |  | SAMPLE_PRELOAD | PCIE_13_SATA_0_RXP | bc_4 | observe_only | 1 | TRUE | FALSE | pcie_13_sata_0_rxp | FALSE |  | 0 | X
787 | dr_tdi/tdo-bsdlmapped |  | SAMPLE_PRELOAD | PCIE_13_SATA_0_TXP | AC_1 | output2 | 1 | TRUE | FALSE | pcie_13_sata_0_txp | FALSE |  | 0 | X
788 | dr_tdi/tdo-bsdlmapped |  | SAMPLE_PRELOAD | PCIE_20_SATA_7_RXN | bc_4 | observe_only | 1 | TRUE | FALSE | pcie_20_sata_7_rxn | FALSE |  | 0 | X
789 | dr_tdi/tdo-bsdlmapped |  | SAMPLE_PRELOAD | PCIE_20_SATA_7_RXP | bc_4 | observe_only | 1 | TRUE | FALSE | pcie_20_sata_7_rxp | FALSE |  | 0 | X
790 | dr_tdi/tdo-bsdlmapped |  | SAMPLE_PRELOAD | PCIE_20_SATA_7_TXP | AC_1 | output2 | 1 | TRUE | FALSE | pcie_20_sata_7_txp | FALSE |  | 0 | X
791 | dr_tdi/tdo-bsdlmapped |  | SAMPLE_PRELOAD | PCIE_19_SATA_6_RXN | bc_4 | observe_only | 1 | TRUE | FALSE | pcie_19_sata_6_rxn | FALSE |  | 0 | X
792 | dr_tdi/tdo-bsdlmapped |  | SAMPLE_PRELOAD | PCIE_19_SATA_6_RXP | bc_4 | observe_only | 1 | TRUE | FALSE | pcie_19_sata_6_rxp | FALSE |  | 0 | X
793 | dr_tdi/tdo-bsdlmapped |  | SAMPLE_PRELOAD | PCIE_19_SATA_6_TXP | AC_1 | output2 | 1 | TRUE | FALSE | pcie_19_sata_6_txp | FALSE |  | 0 | X
794 | dr_tdi/tdo-bsdlmapped |  | SAMPLE_PRELOAD | PCIE_18_SATA_5_RXN | bc_4 | observe_only | 1 | TRUE | FALSE | pcie_18_sata_5_rxn | FALSE |  | 0 | X
795 | dr_tdi/tdo-bsdlmapped |  | SAMPLE_PRELOAD | PCIE_18_SATA_5_RXP | bc_4 | observe_only | 1 | TRUE | FALSE | pcie_18_sata_5_rxp | FALSE |  | 0 | X
796 | dr_tdi/tdo-bsdlmapped |  | SAMPLE_PRELOAD | PCIE_18_SATA_5_TXP | AC_1 | output2 | 1 | TRUE | FALSE | pcie_18_sata_5_txp | FALSE |  | 0 | X
797 | dr_tdi/tdo-bsdlmapped |  | SAMPLE_PRELOAD | PCIE_17_SATA_4_RXN | bc_4 | observe_only | 1 | TRUE | FALSE | pcie_17_sata_4_rxn | FALSE |  | 0 | X
798 | dr_tdi/tdo-bsdlmapped |  | SAMPLE_PRELOAD | PCIE_17_SATA_4_RXP | bc_4 | observe_only | 1 | TRUE | FALSE | pcie_17_sata_4_rxp | FALSE |  | 0 | X
799 | dr_tdi/tdo-bsdlmapped |  | SAMPLE_PRELOAD | PCIE_17_SATA_4_TXP | AC_1 | output2 | 1 | TRUE | FALSE | pcie_17_sata_4_txp | FALSE |  | 0 | X
800 | dr_tdi/tdo-bsdlmapped |  | SAMPLE_PRELOAD | PCIE_12_RXN | bc_4 | observe_only | 1 | TRUE | FALSE | pcie_12_rxn | FALSE |  | 0 | X
801 | dr_tdi/tdo-bsdlmapped |  | SAMPLE_PRELOAD | PCIE_12_RXP | bc_4 | observe_only | 1 | TRUE | FALSE | pcie_12_rxp | FALSE |  | 0 | X
802 | dr_tdi/tdo-bsdlmapped |  | SAMPLE_PRELOAD | PCIE_12_TXP | AC_1 | output2 | 1 | TRUE | FALSE | pcie_12_txp | FALSE |  | 0 | X
803 | dr_tdi/tdo-bsdlmapped |  | SAMPLE_PRELOAD | PCIE_11_RXN | bc_4 | observe_only | 1 | TRUE | FALSE | pcie_11_rxn | FALSE |  | 0 | X
804 | dr_tdi/tdo-bsdlmapped |  | SAMPLE_PRELOAD | PCIE_11_RXP | bc_4 | observe_only | 1 | TRUE | FALSE | pcie_11_rxp | FALSE |  | 0 | X
805 | dr_tdi/tdo-bsdlmapped |  | SAMPLE_PRELOAD | PCIE_11_TXP | AC_1 | output2 | 1 | TRUE | FALSE | pcie_11_txp | FALSE |  | 0 | X
806 | dr_tdi/tdo-bsdlmapped |  | SAMPLE_PRELOAD | PCIE_10_TSN_1_RXN | bc_4 | observe_only | 1 | TRUE | FALSE | pcie_10_tsn_1_rxn | FALSE |  | 0 | X
807 | dr_tdi/tdo-bsdlmapped |  | SAMPLE_PRELOAD | PCIE_10_TSN_1_RXP | bc_4 | observe_only | 1 | TRUE | FALSE | pcie_10_tsn_1_rxp | FALSE |  | 0 | X
808 | dr_tdi/tdo-bsdlmapped |  | SAMPLE_PRELOAD | PCIE_10_TSN_1_TXP | AC_1 | output2 | 1 | TRUE | FALSE | pcie_10_tsn_1_txp | FALSE |  | 0 | X
809 | dr_tdi/tdo-bsdlmapped |  | SAMPLE_PRELOAD | PCIE_9_TSN_0_RXN | bc_4 | observe_only | 1 | TRUE | FALSE | pcie_9_tsn_0_rxn | FALSE |  | 0 | X
810 | dr_tdi/tdo-bsdlmapped |  | SAMPLE_PRELOAD | PCIE_9_TSN_0_RXP | bc_4 | observe_only | 1 | TRUE | FALSE | pcie_9_tsn_0_rxp | FALSE |  | 0 | X
811 | dr_tdi/tdo-bsdlmapped |  | SAMPLE_PRELOAD | PCIE_9_TSN_0_TXP | AC_1 | output2 | 1 | TRUE | FALSE | pcie_9_tsn_0_txp | FALSE |  | 0 | X
812 | dr_tdi/tdo-bsdlmapped |  | SAMPLE_PRELOAD | PCIE_8_RXN | bc_4 | observe_only | 1 | TRUE | FALSE | pcie_8_rxn | FALSE |  | 0 | X
813 | dr_tdi/tdo-bsdlmapped |  | SAMPLE_PRELOAD | PCIE_8_RXP | bc_4 | observe_only | 1 | TRUE | FALSE | pcie_8_rxp | FALSE |  | 0 | X
814 | dr_tdi/tdo-bsdlmapped |  | SAMPLE_PRELOAD | PCIE_8_TXP | AC_1 | output2 | 1 | TRUE | FALSE | pcie_8_txp | FALSE |  | 0 | X
815 | dr_tdi/tdo-bsdlmapped |  | SAMPLE_PRELOAD | PCIE_7_LAN_0B_RXN | bc_4 | observe_only | 1 | TRUE | FALSE | pcie_7_lan_0b_rxn | FALSE |  | 0 | X
816 | dr_tdi/tdo-bsdlmapped |  | SAMPLE_PRELOAD | PCIE_7_LAN_0B_RXP | bc_4 | observe_only | 1 | TRUE | FALSE | pcie_7_lan_0b_rxp | FALSE |  | 0 | X
817 | dr_tdi/tdo-bsdlmapped |  | SAMPLE_PRELOAD | PCIE_7_LAN_0B_TXP | AC_1 | output2 | 1 | TRUE | FALSE | pcie_7_lan_0b_txp | FALSE |  | 0 | X
818 | dr_tdi/tdo-bsdlmapped |  | SAMPLE_PRELOAD | PCIE_6_RXN | bc_4 | observe_only | 1 | TRUE | FALSE | pcie_6_rxn | FALSE |  | 0 | X
819 | dr_tdi/tdo-bsdlmapped |  | SAMPLE_PRELOAD | PCIE_6_RXP | bc_4 | observe_only | 1 | TRUE | FALSE | pcie_6_rxp | FALSE |  | 0 | X
820 | dr_tdi/tdo-bsdlmapped |  | SAMPLE_PRELOAD | PCIE_6_TXP | AC_1 | output2 | 1 | TRUE | FALSE | pcie_6_txp | FALSE |  | 0 | X
821 | dr_tdi/tdo-bsdlmapped |  | SAMPLE_PRELOAD | PCIE_5_RXN | bc_4 | observe_only | 1 | TRUE | FALSE | pcie_5_rxn | FALSE |  | 0 | X
822 | dr_tdi/tdo-bsdlmapped |  | SAMPLE_PRELOAD | PCIE_5_RXP | bc_4 | observe_only | 1 | TRUE | FALSE | pcie_5_rxp | FALSE |  | 0 | X
823 | dr_tdi/tdo-bsdlmapped |  | SAMPLE_PRELOAD | PCIE_5_TXP | AC_1 | output2 | 1 | TRUE | FALSE | pcie_5_txp | FALSE |  | 0 | X
824 | dr_tdi/tdo-bsdlmapped |  | SAMPLE_PRELOAD | PCIE_4_RXN | bc_4 | observe_only | 1 | TRUE | FALSE | pcie_4_rxn | FALSE |  | 0 | X
825 | dr_tdi/tdo-bsdlmapped |  | SAMPLE_PRELOAD | PCIE_4_RXP | bc_4 | observe_only | 1 | TRUE | FALSE | pcie_4_rxp | FALSE |  | 0 | X
826 | dr_tdi/tdo-bsdlmapped |  | SAMPLE_PRELOAD | PCIE_4_TXP | AC_1 | output2 | 1 | TRUE | FALSE | pcie_4_txp | FALSE |  | 0 | X
827 | dr_tdi/tdo-bsdlmapped |  | SAMPLE_PRELOAD | PCIE_3_LAN_0A_RXN | bc_4 | observe_only | 1 | TRUE | FALSE | pcie_3_lan_0a_rxn | FALSE |  | 0 | X
828 | dr_tdi/tdo-bsdlmapped |  | SAMPLE_PRELOAD | PCIE_3_LAN_0A_RXP | bc_4 | observe_only | 1 | TRUE | FALSE | pcie_3_lan_0a_rxp | FALSE |  | 0 | X
829 | dr_tdi/tdo-bsdlmapped |  | SAMPLE_PRELOAD | PCIE_3_LAN_0A_TXP | AC_1 | output2 | 1 | TRUE | FALSE | pcie_3_lan_0a_txp | FALSE |  | 0 | X
830 | dr_tdi/tdo-bsdlmapped |  | SAMPLE_PRELOAD | PCIE_2_RXN | bc_4 | observe_only | 1 | TRUE | FALSE | pcie_2_rxn | FALSE |  | 0 | X
831 | dr_tdi/tdo-bsdlmapped |  | SAMPLE_PRELOAD | PCIE_2_RXP | bc_4 | observe_only | 1 | TRUE | FALSE | pcie_2_rxp | FALSE |  | 0 | X
832 | dr_tdi/tdo-bsdlmapped |  | SAMPLE_PRELOAD | PCIE_2_TXP | AC_1 | output2 | 1 | TRUE | FALSE | pcie_2_txp | FALSE |  | 0 | X
833 | dr_tdi/tdo-bsdlmapped |  | SAMPLE_PRELOAD | PCIE_1_RXN | bc_4 | observe_only | 1 | TRUE | FALSE | pcie_1_rxn | FALSE |  | 0 | X
834 | dr_tdi/tdo-bsdlmapped |  | SAMPLE_PRELOAD | PCIE_1_RXP | bc_4 | input | 1 | TRUE | FALSE | pcie_1_rxp | FALSE |  | 0 | X
835 | dr_tdi/tdo-bsdlmapped |  | SAMPLE_PRELOAD | PCIE_1_TXP | AC_1 | output2 | 1 | TRUE | FALSE | pcie_1_txp | FALSE |  | 0 | X
836 | dr_tdi/tdo-bsdlmapped |  | SAMPLE_PRELOAD | * | bc_4 | segment select | 1 | FALSE | FALSE |  |  |  | 1 | X
837 | dr_tdi/tdo-bsdlmapped |  | SAMPLE_PRELOAD | * | bc_4 | power | 1 | FALSE | FALSE |  |  |  | 1 | X
838 | dr_tdi/tdo-bsdlmapped |  | SAMPLE_PRELOAD | * | bc_4 | delay | 0 | FALSE | FALSE |  |  |  | 0 | X
839 | dr_tdi/tdo-bsdlmapped |  | SAMPLE_PRELOAD | * | bc_1 | control | 1 | FALSE | FALSE |  |  |  | 1 | X
840 | dr_tdi/tdo-bsdlmapped |  | SAMPLE_PRELOAD | GPP_F_23_IEH_NONFATAL_ERR1B | bc_8 | bidir | X | FALSE | TRUE | gpp_f_23_ieh_nonfatal_err1b | TRUE |  | 0 | X
841 | dr_tdi/tdo-bsdlmapped |  | SAMPLE_PRELOAD | * | bc_1 | control | 1 | FALSE | FALSE |  |  |  | 1 | X
842 | dr_tdi/tdo-bsdlmapped |  | SAMPLE_PRELOAD | GPP_F_22_IEH_CORR_ERR0B | bc_8 | bidir | X | FALSE | TRUE | gpp_f_22_ieh_corr_err0b | TRUE |  | 0 | X
843 | dr_tdi/tdo-bsdlmapped |  | SAMPLE_PRELOAD | * | bc_1 | control | 1 | FALSE | FALSE |  |  |  | 1 | X
844 | dr_tdi/tdo-bsdlmapped |  | SAMPLE_PRELOAD | GPP_F_21_GMII_MDIO_0 | bc_8 | bidir | X | FALSE | TRUE | gpp_f_21_gmii_mdio_0 | TRUE |  | 0 | X
845 | dr_tdi/tdo-bsdlmapped |  | SAMPLE_PRELOAD | * | bc_1 | control | 1 | FALSE | FALSE |  |  |  | 1 | X
846 | dr_tdi/tdo-bsdlmapped |  | SAMPLE_PRELOAD | GPP_F_20_GMII_MDC_0 | bc_8 | bidir | X | FALSE | TRUE | gpp_f_20_gmii_mdc_0 | TRUE |  | 0 | X
847 | dr_tdi/tdo-bsdlmapped |  | SAMPLE_PRELOAD | * | bc_1 | control | 1 | FALSE | FALSE |  |  |  | 1 | X
848 | dr_tdi/tdo-bsdlmapped |  | SAMPLE_PRELOAD | GPP_F_19_DNX_FORCE_RELOAD | bc_8 | bidir | X | FALSE | TRUE | gpp_f_19_dnx_force_reload | TRUE |  | 0 | X
849 | dr_tdi/tdo-bsdlmapped |  | SAMPLE_PRELOAD | * | bc_1 | control | 1 | FALSE | FALSE |  |  |  | 1 | X
850 | dr_tdi/tdo-bsdlmapped |  | SAMPLE_PRELOAD | GPP_F_18 | bc_8 | bidir | X | FALSE | TRUE | gpp_f_18 | TRUE |  | 0 | X
851 | dr_tdi/tdo-bsdlmapped |  | SAMPLE_PRELOAD | * | bc_1 | control | 1 | FALSE | FALSE |  |  |  | 1 | X
852 | dr_tdi/tdo-bsdlmapped |  | SAMPLE_PRELOAD | GPP_F_17 | bc_8 | bidir | X | FALSE | TRUE | gpp_f_17 | TRUE |  | 0 | X
853 | dr_tdi/tdo-bsdlmapped |  | SAMPLE_PRELOAD | * | bc_1 | control | 1 | FALSE | FALSE |  |  |  | 1 | X
854 | dr_tdi/tdo-bsdlmapped |  | SAMPLE_PRELOAD | GPP_F_16 | bc_8 | bidir | X | FALSE | TRUE | gpp_f_16 | TRUE |  | 0 | X
855 | dr_tdi/tdo-bsdlmapped |  | SAMPLE_PRELOAD | * | bc_1 | control | 1 | FALSE | FALSE |  |  |  | 1 | X
856 | dr_tdi/tdo-bsdlmapped |  | SAMPLE_PRELOAD | GPP_F_15 | bc_8 | bidir | X | FALSE | TRUE | gpp_f_15 | TRUE |  | 0 | X
857 | dr_tdi/tdo-bsdlmapped |  | SAMPLE_PRELOAD | * | bc_1 | control | 1 | FALSE | FALSE |  |  |  | 1 | X
858 | dr_tdi/tdo-bsdlmapped |  | SAMPLE_PRELOAD | GPP_F_14 | bc_8 | bidir | X | FALSE | TRUE | gpp_f_14 | TRUE |  | 0 | X
859 | dr_tdi/tdo-bsdlmapped |  | SAMPLE_PRELOAD | * | bc_1 | control | 1 | FALSE | FALSE |  |  |  | 1 | X
860 | dr_tdi/tdo-bsdlmapped |  | SAMPLE_PRELOAD | GPP_F_13_SATA_SDATAOUT0_DIR_ESPI_SCI | bc_8 | bidir | X | FALSE | TRUE | gpp_f_13_sata_sdataout0_dir_espi_sci | TRUE |  | 0 | X
861 | dr_tdi/tdo-bsdlmapped |  | SAMPLE_PRELOAD | * | bc_1 | control | 1 | FALSE | FALSE |  |  |  | 1 | X
862 | dr_tdi/tdo-bsdlmapped |  | SAMPLE_PRELOAD | GPP_F_12_SATA_SDATAOUT1_DIR_ESPI_WAKE | bc_8 | bidir | X | FALSE | TRUE | gpp_f_12_sata_sdataout1_dir_espi_wake | TRUE |  | 0 | X
863 | dr_tdi/tdo-bsdlmapped |  | SAMPLE_PRELOAD | * | bc_1 | control | 1 | FALSE | FALSE |  |  |  | 1 | X
864 | dr_tdi/tdo-bsdlmapped |  | SAMPLE_PRELOAD | GPP_F_11_SATA_SLOAD_DIR_ESPI_IRQ | bc_8 | bidir | X | FALSE | TRUE | gpp_f_11_sata_sload_dir_espi_irq | TRUE |  | 0 | X
865 | dr_tdi/tdo-bsdlmapped |  | SAMPLE_PRELOAD | * | bc_1 | control | 1 | FALSE | FALSE |  |  |  | 1 | X
866 | dr_tdi/tdo-bsdlmapped |  | SAMPLE_PRELOAD | GPP_F_10_SATA_SCLOCK_DIR_ESPI_NMI | bc_8 | bidir | X | FALSE | TRUE | gpp_f_10_sata_sclock_dir_espi_nmi | TRUE |  | 0 | X
867 | dr_tdi/tdo-bsdlmapped |  | SAMPLE_PRELOAD | * | bc_1 | control | 1 | FALSE | FALSE |  |  |  | 1 | X
868 | dr_tdi/tdo-bsdlmapped |  | SAMPLE_PRELOAD | GPP_F_9_SATA_DEVSLP_7_DIR_ESPI_SMI | bc_8 | bidir | X | FALSE | TRUE | gpp_f_9_sata_devslp_7_dir_espi_smi | TRUE |  | 0 | X
869 | dr_tdi/tdo-bsdlmapped |  | SAMPLE_PRELOAD | * | bc_1 | control | 1 | FALSE | FALSE |  |  |  | 1 | X
870 | dr_tdi/tdo-bsdlmapped |  | SAMPLE_PRELOAD | GPP_F_8_SATA_DEVSLP_6 | bc_8 | bidir | X | FALSE | TRUE | gpp_f_8_sata_devslp_6 | TRUE |  | 0 | X
871 | dr_tdi/tdo-bsdlmapped |  | SAMPLE_PRELOAD | * | bc_1 | control | 1 | FALSE | FALSE |  |  |  | 1 | X
872 | dr_tdi/tdo-bsdlmapped |  | SAMPLE_PRELOAD | GPP_F_7_SATA_DEVSLP_5 | bc_8 | bidir | X | FALSE | TRUE | gpp_f_7_sata_devslp_5 | TRUE |  | 0 | X
873 | dr_tdi/tdo-bsdlmapped |  | SAMPLE_PRELOAD | * | bc_1 | control | 1 | FALSE | FALSE |  |  |  | 1 | X
874 | dr_tdi/tdo-bsdlmapped |  | SAMPLE_PRELOAD | GPP_F_6_SATA_DEVSLP_4 | bc_8 | bidir | X | FALSE | TRUE | gpp_f_6_sata_devslp_4 | TRUE |  | 0 | X
875 | dr_tdi/tdo-bsdlmapped |  | SAMPLE_PRELOAD | * | bc_1 | control | 1 | FALSE | FALSE |  |  |  | 1 | X
876 | dr_tdi/tdo-bsdlmapped |  | SAMPLE_PRELOAD | GPP_F_5_SATA_DEVSLP_3 | bc_8 | bidir | X | FALSE | TRUE | gpp_f_5_sata_devslp_3 | TRUE |  | 0 | X
877 | dr_tdi/tdo-bsdlmapped |  | SAMPLE_PRELOAD | * | bc_1 | control | 1 | FALSE | FALSE |  |  |  | 1 | X
878 | dr_tdi/tdo-bsdlmapped |  | SAMPLE_PRELOAD | GPP_F_4_SATAXPCIE_7_SATAGP_7 | bc_8 | bidir | X | FALSE | TRUE | gpp_f_4_sataxpcie_7_satagp_7 | TRUE |  | 0 | X
879 | dr_tdi/tdo-bsdlmapped |  | SAMPLE_PRELOAD | * | bc_1 | control | 1 | FALSE | FALSE |  |  |  | 1 | X
880 | dr_tdi/tdo-bsdlmapped |  | SAMPLE_PRELOAD | GPP_F_3_SATAXPCIE_6_SATAGP_6 | bc_8 | bidir | X | FALSE | TRUE | gpp_f_3_sataxpcie_6_satagp_6 | TRUE |  | 0 | X
881 | dr_tdi/tdo-bsdlmapped |  | SAMPLE_PRELOAD | * | bc_1 | control | 1 | FALSE | FALSE |  |  |  | 1 | X
882 | dr_tdi/tdo-bsdlmapped |  | SAMPLE_PRELOAD | GPP_F_2_SATAXPCIE_5_SATAGP_5 | bc_8 | bidir | X | FALSE | TRUE | gpp_f_2_sataxpcie_5_satagp_5 | TRUE |  | 0 | X
883 | dr_tdi/tdo-bsdlmapped |  | SAMPLE_PRELOAD | * | bc_1 | control | 1 | FALSE | FALSE |  |  |  | 1 | X
884 | dr_tdi/tdo-bsdlmapped |  | SAMPLE_PRELOAD | GPP_F_1_SATAXPCIE_4_SATAGP_4 | bc_8 | bidir | X | FALSE | TRUE | gpp_f_1_sataxpcie_4_satagp_4 | TRUE |  | 0 | X
885 | dr_tdi/tdo-bsdlmapped |  | SAMPLE_PRELOAD | * | bc_1 | control | 1 | FALSE | FALSE |  |  |  | 1 | X
886 | dr_tdi/tdo-bsdlmapped |  | SAMPLE_PRELOAD | GPP_F_0_SATAXPCIE_3_SATAGP_3 | bc_8 | bidir | X | FALSE | TRUE | gpp_f_0_sataxpcie_3_satagp_3 | TRUE |  | 0 | X
887 | dr_tdi/tdo-bsdlmapped |  | SAMPLE_PRELOAD | * | bc_1 | control | 1 | FALSE | FALSE |  |  |  | 1 | X
888 | dr_tdi/tdo-bsdlmapped |  | SAMPLE_PRELOAD | MLK_RSTB | bc_8 | bidir | X | FALSE | TRUE | mlk_rstb | TRUE |  | 0 | X
889 | dr_tdi/tdo-bsdlmapped |  | SAMPLE_PRELOAD | * | bc_1 | control | 1 | FALSE | FALSE |  |  |  | 1 | X
890 | dr_tdi/tdo-bsdlmapped |  | SAMPLE_PRELOAD | SYS_RESETB | bc_8 | bidir | X | FALSE | TRUE | sys_resetb | TRUE |  | 0 | X
891 | dr_tdi/tdo-bsdlmapped |  | SAMPLE_PRELOAD | * | bc_1 | control | 1 | FALSE | FALSE |  |  |  | 1 | X
892 | dr_tdi/tdo-bsdlmapped |  | SAMPLE_PRELOAD | MISC_SPARE | bc_8 | bidir | X | FALSE | TRUE | misc_spare | TRUE |  | 0 | X
893 | dr_tdi/tdo-bsdlmapped |  | SAMPLE_PRELOAD | * | bc_1 | control | 1 | FALSE | FALSE |  |  |  | 1 | X
894 | dr_tdi/tdo-bsdlmapped |  | SAMPLE_PRELOAD | GPP_K_10_FUSE_SORT_BUMP_2 | bc_8 | bidir | X | FALSE | TRUE | gpp_k_10_fuse_sort_bump_2 | TRUE |  | 0 | X
895 | dr_tdi/tdo-bsdlmapped |  | SAMPLE_PRELOAD | * | bc_1 | control | 1 | FALSE | FALSE |  |  |  | 1 | X
896 | dr_tdi/tdo-bsdlmapped |  | SAMPLE_PRELOAD | GPP_K_9_CORE_VID_1 | bc_8 | bidir | X | FALSE | TRUE | gpp_k_9_core_vid_1 | TRUE |  | 0 | X
897 | dr_tdi/tdo-bsdlmapped |  | SAMPLE_PRELOAD | * | bc_1 | control | 1 | FALSE | FALSE |  |  |  | 1 | X
898 | dr_tdi/tdo-bsdlmapped |  | SAMPLE_PRELOAD | GPP_K_8_CORE_VID_0 | bc_8 | bidir | X | FALSE | TRUE | gpp_k_8_core_vid_0 | TRUE |  | 0 | X
899 | dr_tdi/tdo-bsdlmapped |  | SAMPLE_PRELOAD | * | bc_1 | control | 1 | FALSE | FALSE |  |  |  | 1 | X
900 | dr_tdi/tdo-bsdlmapped |  | SAMPLE_PRELOAD | GPP_K_7_FUSE_SORT_BUMP_1 | bc_8 | bidir | X | FALSE | TRUE | gpp_k_7_fuse_sort_bump_1 | TRUE |  | 0 | X
901 | dr_tdi/tdo-bsdlmapped |  | SAMPLE_PRELOAD | * | bc_1 | control | 1 | FALSE | FALSE |  |  |  | 1 | X
902 | dr_tdi/tdo-bsdlmapped |  | SAMPLE_PRELOAD | GPP_K_6_FUSE_SORT_BUMP_0 | bc_8 | bidir | X | FALSE | TRUE | gpp_k_6_fuse_sort_bump_0 | TRUE |  | 0 | X
903 | dr_tdi/tdo-bsdlmapped |  | SAMPLE_PRELOAD | * | bc_1 | control | 1 | FALSE | FALSE |  |  |  | 1 | X
904 | dr_tdi/tdo-bsdlmapped |  | SAMPLE_PRELOAD | GPP_K_5_ADR_COMPLETE | bc_8 | bidir | X | FALSE | TRUE | gpp_k_5_adr_complete | TRUE |  | 0 | X
905 | dr_tdi/tdo-bsdlmapped |  | SAMPLE_PRELOAD | * | bc_1 | control | 1 | FALSE | FALSE |  |  |  | 1 | X
906 | dr_tdi/tdo-bsdlmapped |  | SAMPLE_PRELOAD | GPP_K_4_GSXCLK | bc_8 | bidir | X | FALSE | TRUE | gpp_k_4_gsxclk | TRUE |  | 0 | X
907 | dr_tdi/tdo-bsdlmapped |  | SAMPLE_PRELOAD | * | bc_1 | control | 1 | FALSE | FALSE |  |  |  | 1 | X
908 | dr_tdi/tdo-bsdlmapped |  | SAMPLE_PRELOAD | GPP_K_3_GSXSRESETB | bc_8 | bidir | X | FALSE | TRUE | gpp_k_3_gsxsresetb | TRUE |  | 0 | X
909 | dr_tdi/tdo-bsdlmapped |  | SAMPLE_PRELOAD | * | bc_1 | control | 1 | FALSE | FALSE |  |  |  | 1 | X
910 | dr_tdi/tdo-bsdlmapped |  | SAMPLE_PRELOAD | GPP_K_2_GSXDIN | bc_8 | bidir | X | FALSE | TRUE | gpp_k_2_gsxdin | TRUE |  | 0 | X
911 | dr_tdi/tdo-bsdlmapped |  | SAMPLE_PRELOAD | * | bc_1 | control | 1 | FALSE | FALSE |  |  |  | 1 | X
912 | dr_tdi/tdo-bsdlmapped |  | SAMPLE_PRELOAD | GPP_K_1_GSXSLOAD | bc_8 | bidir | X | FALSE | TRUE | gpp_k_1_gsxsload | TRUE |  | 0 | X
913 | dr_tdi/tdo-bsdlmapped |  | SAMPLE_PRELOAD | * | bc_1 | control | 1 | FALSE | FALSE |  |  |  | 1 | X
914 | dr_tdi/tdo-bsdlmapped |  | SAMPLE_PRELOAD | GPP_K_0_GSXDOUT | bc_8 | bidir | X | FALSE | TRUE | gpp_k_0_gsxdout | TRUE |  | 0 | X
915 | dr_tdi/tdo-bsdlmapped |  | SAMPLE_PRELOAD | * | bc_1 | control | 1 | FALSE | FALSE |  |  |  | 1 | X
916 | dr_tdi/tdo-bsdlmapped |  | SAMPLE_PRELOAD | GPP_E_21_ISH_UART0_CTSB_SML0BALERTB | bc_8 | bidir | X | FALSE | TRUE | gpp_e_21_ish_uart0_ctsb_sml0balertb | TRUE |  | 0 | X
917 | dr_tdi/tdo-bsdlmapped |  | SAMPLE_PRELOAD | * | bc_1 | control | 1 | FALSE | FALSE |  |  |  | 1 | X
918 | dr_tdi/tdo-bsdlmapped |  | SAMPLE_PRELOAD | GPP_E_20_THC0_SPI1_INTB | bc_8 | bidir | X | FALSE | TRUE | gpp_e_20_thc0_spi1_intb | TRUE |  | 0 | X
919 | dr_tdi/tdo-bsdlmapped |  | SAMPLE_PRELOAD | * | bc_1 | control | 1 | FALSE | FALSE |  |  |  | 1 | X
920 | dr_tdi/tdo-bsdlmapped |  | SAMPLE_PRELOAD | GPP_E_19_THC0_SPI1_RSTB | bc_8 | bidir | X | FALSE | TRUE | gpp_e_19_thc0_spi1_rstb | TRUE |  | 0 | X
921 | dr_tdi/tdo-bsdlmapped |  | SAMPLE_PRELOAD | * | bc_1 | control | 1 | FALSE | FALSE |  |  |  | 1 | X
922 | dr_tdi/tdo-bsdlmapped |  | SAMPLE_PRELOAD | GPP_E_18_THC0_SPI1_IO_3 | bc_8 | bidir | X | FALSE | TRUE | gpp_e_18_thc0_spi1_io_3 | TRUE |  | 0 | X
923 | dr_tdi/tdo-bsdlmapped |  | SAMPLE_PRELOAD | * | bc_1 | control | 1 | FALSE | FALSE |  |  |  | 1 | X
924 | dr_tdi/tdo-bsdlmapped |  | SAMPLE_PRELOAD | GPP_E_17_THC0_SPI1_IO_2 | bc_8 | bidir | X | FALSE | TRUE | gpp_e_17_thc0_spi1_io_2 | TRUE |  | 0 | X
925 | dr_tdi/tdo-bsdlmapped |  | SAMPLE_PRELOAD | * | bc_1 | control | 1 | FALSE | FALSE |  |  |  | 1 | X
926 | dr_tdi/tdo-bsdlmapped |  | SAMPLE_PRELOAD | GPP_E_16_THC0_SPI1_IO_0 | bc_8 | bidir | X | FALSE | TRUE | gpp_e_16_thc0_spi1_io_0 | TRUE |  | 0 | X
927 | dr_tdi/tdo-bsdlmapped |  | SAMPLE_PRELOAD | * | bc_1 | control | 1 | FALSE | FALSE |  |  |  | 1 | X
928 | dr_tdi/tdo-bsdlmapped |  | SAMPLE_PRELOAD | GPP_E_15_THC0_SPI1_IO_1 | bc_8 | bidir | X | FALSE | TRUE | gpp_e_15_thc0_spi1_io_1 | TRUE |  | 0 | X
929 | dr_tdi/tdo-bsdlmapped |  | SAMPLE_PRELOAD | * | bc_1 | control | 1 | FALSE | FALSE |  |  |  | 1 | X
930 | dr_tdi/tdo-bsdlmapped |  | SAMPLE_PRELOAD | GPP_E_14_THC0_SPI1_CLK | bc_8 | bidir | X | FALSE | TRUE | gpp_e_14_thc0_spi1_clk | TRUE |  | 0 | X
931 | dr_tdi/tdo-bsdlmapped |  | SAMPLE_PRELOAD | * | bc_1 | control | 1 | FALSE | FALSE |  |  |  | 1 | X
932 | dr_tdi/tdo-bsdlmapped |  | SAMPLE_PRELOAD | GPP_E_13_THC0_SPI1_CSB | bc_8 | bidir | X | FALSE | TRUE | gpp_e_13_thc0_spi1_csb | TRUE |  | 0 | X
933 | dr_tdi/tdo-bsdlmapped |  | SAMPLE_PRELOAD | * | bc_1 | control | 1 | FALSE | FALSE |  |  |  | 1 | X
934 | dr_tdi/tdo-bsdlmapped |  | SAMPLE_PRELOAD | GPP_E_12_ISH_GP_10 | bc_8 | bidir | X | FALSE | TRUE | gpp_e_12_ish_gp_10 | TRUE |  | 0 | X
935 | dr_tdi/tdo-bsdlmapped |  | SAMPLE_PRELOAD | * | bc_1 | control | 1 | FALSE | FALSE |  |  |  | 1 | X
936 | dr_tdi/tdo-bsdlmapped |  | SAMPLE_PRELOAD | GPP_E_11_ISH_GP_9 | bc_8 | bidir | X | FALSE | TRUE | gpp_e_11_ish_gp_9 | TRUE |  | 0 | X
937 | dr_tdi/tdo-bsdlmapped |  | SAMPLE_PRELOAD | * | bc_1 | control | 1 | FALSE | FALSE |  |  |  | 1 | X
938 | dr_tdi/tdo-bsdlmapped |  | SAMPLE_PRELOAD | GPP_E_10_SRCCLKREQB_13 | bc_8 | bidir | X | FALSE | TRUE | gpp_e_10_srcclkreqb_13 | TRUE |  | 0 | X
939 | dr_tdi/tdo-bsdlmapped |  | SAMPLE_PRELOAD | * | bc_1 | control | 1 | FALSE | FALSE |  |  |  | 1 | X
940 | dr_tdi/tdo-bsdlmapped |  | SAMPLE_PRELOAD | GPP_E_9_SRCCLKREQB_12 | bc_8 | bidir | X | FALSE | TRUE | gpp_e_9_srcclkreqb_12 | TRUE |  | 0 | X
941 | dr_tdi/tdo-bsdlmapped |  | SAMPLE_PRELOAD | * | bc_1 | control | 1 | FALSE | FALSE |  |  |  | 1 | X
942 | dr_tdi/tdo-bsdlmapped |  | SAMPLE_PRELOAD | GPP_E_8_SATA_LEDB | bc_8 | bidir | X | FALSE | TRUE | gpp_e_8_sata_ledb | TRUE |  | 0 | X
943 | dr_tdi/tdo-bsdlmapped |  | SAMPLE_PRELOAD | * | bc_1 | control | 1 | FALSE | FALSE |  |  |  | 1 | X
944 | dr_tdi/tdo-bsdlmapped |  | SAMPLE_PRELOAD | GPP_E_7_CPU_GP_1 | bc_8 | bidir | X | FALSE | TRUE | gpp_e_7_cpu_gp_1 | TRUE |  | 0 | X
945 | dr_tdi/tdo-bsdlmapped |  | SAMPLE_PRELOAD | * | bc_1 | control | 1 | FALSE | FALSE |  |  |  | 1 | X
946 | dr_tdi/tdo-bsdlmapped |  | SAMPLE_PRELOAD | GPP_E_6_SATA_DEVSLP_2 | bc_8 | bidir | X | FALSE | TRUE | gpp_e_6_sata_devslp_2 | TRUE |  | 0 | X
947 | dr_tdi/tdo-bsdlmapped |  | SAMPLE_PRELOAD | * | bc_1 | control | 1 | FALSE | FALSE |  |  |  | 1 | X
948 | dr_tdi/tdo-bsdlmapped |  | SAMPLE_PRELOAD | GPP_E_5_SATA_DEVSLP_1 | bc_8 | bidir | X | FALSE | TRUE | gpp_e_5_sata_devslp_1 | TRUE |  | 0 | X
949 | dr_tdi/tdo-bsdlmapped |  | SAMPLE_PRELOAD | * | bc_1 | control | 1 | FALSE | FALSE |  |  |  | 1 | X
950 | dr_tdi/tdo-bsdlmapped |  | SAMPLE_PRELOAD | GPP_E_4_SATA_DEVSLP_0 | bc_8 | bidir | X | FALSE | TRUE | gpp_e_4_sata_devslp_0 | TRUE |  | 0 | X
951 | dr_tdi/tdo-bsdlmapped |  | SAMPLE_PRELOAD | * | bc_1 | control | 1 | FALSE | FALSE |  |  |  | 1 | X
952 | dr_tdi/tdo-bsdlmapped |  | SAMPLE_PRELOAD | GPP_E_3_CPU_GP_0 | bc_8 | bidir | X | FALSE | TRUE | gpp_e_3_cpu_gp_0 | TRUE |  | 0 | X
953 | dr_tdi/tdo-bsdlmapped |  | SAMPLE_PRELOAD | * | bc_1 | control | 1 | FALSE | FALSE |  |  |  | 1 | X
954 | dr_tdi/tdo-bsdlmapped |  | SAMPLE_PRELOAD | GPP_E_2_SATAXPCIE_2_SATAGP_2 | bc_8 | bidir | X | FALSE | TRUE | gpp_e_2_sataxpcie_2_satagp_2 | TRUE |  | 0 | X
955 | dr_tdi/tdo-bsdlmapped |  | SAMPLE_PRELOAD | * | bc_1 | control | 1 | FALSE | FALSE |  |  |  | 1 | X
956 | dr_tdi/tdo-bsdlmapped |  | SAMPLE_PRELOAD | GPP_E_1_SATAXPCIE_1_SATAGP_1 | bc_8 | bidir | X | FALSE | TRUE | gpp_e_1_sataxpcie_1_satagp_1 | TRUE |  | 0 | X
957 | dr_tdi/tdo-bsdlmapped |  | SAMPLE_PRELOAD | * | bc_1 | control | 1 | FALSE | FALSE |  |  |  | 1 | X
958 | dr_tdi/tdo-bsdlmapped |  | SAMPLE_PRELOAD | GPP_E_0_SATAXPCIE_0_SATAGP_0 | bc_8 | bidir | X | FALSE | TRUE | gpp_e_0_sataxpcie_0_satagp_0 | TRUE |  | 0 | X
959 | dr_tdi/tdo-bsdlmapped |  | SAMPLE_PRELOAD | * | bc_1 | control | 1 | FALSE | FALSE |  |  |  | 1 | X
960 | dr_tdi/tdo-bsdlmapped |  | SAMPLE_PRELOAD | GPP_S_7_SNDW3_DATA_DMIC_DATA_1_RGMII_PPS_1 | bc_8 | bidir | X | FALSE | TRUE | gpp_s_7_sndw3_data_dmic_data_1_rgmii_pps_1 | TRUE |  | 0 | X
961 | dr_tdi/tdo-bsdlmapped |  | SAMPLE_PRELOAD | * | bc_1 | control | 1 | FALSE | FALSE |  |  |  | 1 | X
962 | dr_tdi/tdo-bsdlmapped |  | SAMPLE_PRELOAD | GPP_S_6_SNDW3_CLK_DMIC_CLK_A_1_RGMII_RESET_1 | bc_8 | bidir | X | FALSE | TRUE | gpp_s_6_sndw3_clk_dmic_clk_a_1_rgmii_reset_1 | TRUE |  | 0 | X
963 | dr_tdi/tdo-bsdlmapped |  | SAMPLE_PRELOAD | * | bc_1 | control | 1 | FALSE | FALSE |  |  |  | 1 | X
964 | dr_tdi/tdo-bsdlmapped |  | SAMPLE_PRELOAD | GPP_S_5_SNDW2_DATA_DMIC_CLK_B_1_RGMII_INT_1 | bc_8 | bidir | X | FALSE | TRUE | gpp_s_5_sndw2_data_dmic_clk_b_1_rgmii_int_1 | TRUE |  | 0 | X
965 | dr_tdi/tdo-bsdlmapped |  | SAMPLE_PRELOAD | * | bc_1 | control | 1 | FALSE | FALSE |  |  |  | 1 | X
966 | dr_tdi/tdo-bsdlmapped |  | SAMPLE_PRELOAD | GPP_S_4_SNDW2_CLK_DMIC_CLK_B_0_RGMII_AUXTS_1_SNDW0_DATA3 | bc_8 | bidir | X | FALSE | TRUE | gpp_s_4_sndw2_clk_dmic_clk_b_0_rgmii_auxts_1_sndw0_data3 | TRUE |  | 0 | X
967 | dr_tdi/tdo-bsdlmapped |  | SAMPLE_PRELOAD | * | bc_1 | control | 1 | FALSE | FALSE |  |  |  | 1 | X
968 | dr_tdi/tdo-bsdlmapped |  | SAMPLE_PRELOAD | GPP_S_3_SNDW1_DATA_DMIC_DATA_0_RGMII_PPS_0_SNDW0_DATA2 | bc_8 | bidir | X | FALSE | TRUE | gpp_s_3_sndw1_data_dmic_data_0_rgmii_pps_0_sndw0_data2 | TRUE |  | 0 | X
969 | dr_tdi/tdo-bsdlmapped |  | SAMPLE_PRELOAD | * | bc_1 | control | 1 | FALSE | FALSE |  |  |  | 1 | X
970 | dr_tdi/tdo-bsdlmapped |  | SAMPLE_PRELOAD | GPP_S_2_SNDW1_CLK_DMIC_CLK_A_0_RGMII_RESET_0_SNDW0_DATA1 | bc_8 | bidir | X | FALSE | TRUE | gpp_s_2_sndw1_clk_dmic_clk_a_0_rgmii_reset_0_sndw0_data1 | TRUE |  | 0 | X
971 | dr_tdi/tdo-bsdlmapped |  | SAMPLE_PRELOAD | * | bc_1 | control | 1 | FALSE | FALSE |  |  |  | 1 | X
972 | dr_tdi/tdo-bsdlmapped |  | SAMPLE_PRELOAD | GPP_S_1_SNDW0_DATA0_RGMII_INT_0 | bc_8 | bidir | X | FALSE | TRUE | gpp_s_1_sndw0_data0_rgmii_int_0 | TRUE |  | 0 | X
973 | dr_tdi/tdo-bsdlmapped |  | SAMPLE_PRELOAD | * | bc_1 | control | 1 | FALSE | FALSE |  |  |  | 1 | X
974 | dr_tdi/tdo-bsdlmapped |  | SAMPLE_PRELOAD | GPP_S_0_SNDW0_CLK_RGMII_AUXTS_0 | bc_8 | bidir | X | FALSE | TRUE | gpp_s_0_sndw0_clk_rgmii_auxts_0 | TRUE |  | 0 | X
975 | dr_tdi/tdo-bsdlmapped |  | SAMPLE_PRELOAD | * | bc_1 | internal | 1 | FALSE | FALSE |  |  |  | 1 | X
976 | dr_tdi/tdo-bsdlmapped |  | SAMPLE_PRELOAD | * | bc_1 | internal | 1 | FALSE | FALSE |  |  |  | 1 | X
977 | dr_tdi/tdo-bsdlmapped |  | SAMPLE_PRELOAD | * | bc_1 | internal | 1 | FALSE | FALSE |  |  |  | 1 | X
978 | dr_tdi/tdo-bsdlmapped |  | SAMPLE_PRELOAD | * | bc_1 | internal | 1 | FALSE | FALSE |  |  |  | 1 | X
979 | dr_tdi/tdo-bsdlmapped |  | SAMPLE_PRELOAD | * | bc_1 | internal | 1 | FALSE | FALSE |  |  |  | 1 | X
980 | dr_tdi/tdo-bsdlmapped |  | SAMPLE_PRELOAD | * | bc_1 | internal | 1 | FALSE | FALSE |  |  |  | 1 | X
981 | dr_tdi/tdo-bsdlmapped |  | SAMPLE_PRELOAD | * | bc_1 | internal | 1 | FALSE | FALSE |  |  |  | 1 | X
982 | dr_tdi/tdo-bsdlmapped |  | SAMPLE_PRELOAD | * | bc_1 | internal | 0 | FALSE | FALSE |  |  |  | 0 | X
983 | dr_tdi/tdo-bsdlmapped |  | SAMPLE_PRELOAD | * | bc_4 | segment select | 1 | FALSE | FALSE |  |  |  | 1 | X
984 | dr_tdi/tdo-bsdlmapped |  | SAMPLE_PRELOAD | * | bc_4 | delay | 0 | FALSE | FALSE |  |  |  | 0 | X
985 | dr_tdi/tdo-bsdlmapped |  | SAMPLE_PRELOAD | * | bc_1 | control | 0 | FALSE | FALSE |  |  |  | 0 | X
986 | dr_tdi/tdo-bsdlmapped |  | SAMPLE_PRELOAD | MLK_RSTB_UNUSED | bc_8 | bidir | X | FALSE | TRUE | mlk_rstb_unused | TRUE |  | 0 | X
987 | dr_tdi/tdo-bsdlmapped |  | SAMPLE_PRELOAD | * | bc_1 | control | 0 | FALSE | FALSE |  |  |  | 0 | X
988 | dr_tdi/tdo-bsdlmapped |  | SAMPLE_PRELOAD | MLK_DATA | bc_8 | bidir | X | FALSE | TRUE | mlk_data | TRUE |  | 0 | X
989 | dr_tdi/tdo-bsdlmapped |  | SAMPLE_PRELOAD | * | bc_1 | control | 0 | FALSE | FALSE |  |  |  | 0 | X
990 | dr_tdi/tdo-bsdlmapped |  | SAMPLE_PRELOAD | MLK_CLK | bc_8 | bidir | X | FALSE | TRUE | mlk_clk | TRUE |  | 0 | X
991 | dr_tdi/tdo-bsdlmapped |  | SAMPLE_PRELOAD | * | bc_4 | segment select | 1 | FALSE | FALSE |  |  |  | 1 | X
992 | dr_tdi/tdo-bsdlmapped |  | SAMPLE_PRELOAD | * | bc_4 | delay | 0 | FALSE | FALSE |  |  |  | 0 | X
993 | dr_tdi/tdo-bsdlmapped |  | SAMPLE_PRELOAD | * | bc_1 | control | 1 | FALSE | FALSE |  |  |  | 1 | X
994 | dr_tdi/tdo-bsdlmapped |  | SAMPLE_PRELOAD | GPP_C_23_UART2_CTSB_CNV_MFUART0_CTS_B | bc_8 | bidir | X | FALSE | TRUE | gpp_c_23_uart2_ctsb_cnv_mfuart0_cts_b | TRUE |  | 0 | X
995 | dr_tdi/tdo-bsdlmapped |  | SAMPLE_PRELOAD | * | bc_1 | control | 1 | FALSE | FALSE |  |  |  | 1 | X
996 | dr_tdi/tdo-bsdlmapped |  | SAMPLE_PRELOAD | GPP_C_22_UART2_RTSB_CNV_MFUART0_RTS_B | bc_8 | bidir | X | FALSE | TRUE | gpp_c_22_uart2_rtsb_cnv_mfuart0_rts_b | TRUE |  | 0 | X
997 | dr_tdi/tdo-bsdlmapped |  | SAMPLE_PRELOAD | * | bc_1 | control | 1 | FALSE | FALSE |  |  |  | 1 | X
998 | dr_tdi/tdo-bsdlmapped |  | SAMPLE_PRELOAD | GPP_C_21_UART2_TXD_CNV_MFUART0_TXD | bc_8 | bidir | X | FALSE | TRUE | gpp_c_21_uart2_txd_cnv_mfuart0_txd | TRUE |  | 0 | X
999 | dr_tdi/tdo-bsdlmapped |  | SAMPLE_PRELOAD | * | bc_1 | control | 1 | FALSE | FALSE |  |  |  | 1 | X
1000 | dr_tdi/tdo-bsdlmapped |  | SAMPLE_PRELOAD | GPP_C_20_UART2_RXD_CNV_MFUART0_RXD | bc_8 | bidir | X | FALSE | TRUE | gpp_c_20_uart2_rxd_cnv_mfuart0_rxd | TRUE |  | 0 | X
1001 | dr_tdi/tdo-bsdlmapped |  | SAMPLE_PRELOAD | * | bc_1 | control | 1 | FALSE | FALSE |  |  |  | 1 | X
1002 | dr_tdi/tdo-bsdlmapped |  | SAMPLE_PRELOAD | GPP_C_19_USB2_OCB_7_I2C5_SCL | bc_8 | bidir | X | FALSE | TRUE | gpp_c_19_usb2_ocb_7_i2c5_scl | TRUE |  | 0 | X
1003 | dr_tdi/tdo-bsdlmapped |  | SAMPLE_PRELOAD | * | bc_1 | control | 1 | FALSE | FALSE |  |  |  | 1 | X
1004 | dr_tdi/tdo-bsdlmapped |  | SAMPLE_PRELOAD | GPP_C_18_USB2_OCB_6_I2C5_SDA | bc_8 | bidir | X | FALSE | TRUE | gpp_c_18_usb2_ocb_6_i2c5_sda | TRUE |  | 0 | X
1005 | dr_tdi/tdo-bsdlmapped |  | SAMPLE_PRELOAD | * | bc_1 | control | 1 | FALSE | FALSE |  |  |  | 1 | X
1006 | dr_tdi/tdo-bsdlmapped |  | SAMPLE_PRELOAD | GPP_C_17_USB2_OCB_5_I2C4_SCL | bc_8 | bidir | X | FALSE | TRUE | gpp_c_17_usb2_ocb_5_i2c4_scl | TRUE |  | 0 | X
1007 | dr_tdi/tdo-bsdlmapped |  | SAMPLE_PRELOAD | * | bc_1 | control | 1 | FALSE | FALSE |  |  |  | 1 | X
1008 | dr_tdi/tdo-bsdlmapped |  | SAMPLE_PRELOAD | GPP_C_16_USB2_OCB_4_I2C4_SDA | bc_8 | bidir | X | FALSE | TRUE | gpp_c_16_usb2_ocb_4_i2c4_sda | TRUE |  | 0 | X
1009 | dr_tdi/tdo-bsdlmapped |  | SAMPLE_PRELOAD | * | bc_1 | control | 1 | FALSE | FALSE |  |  |  | 1 | X
1010 | dr_tdi/tdo-bsdlmapped |  | SAMPLE_PRELOAD | GPP_C_15_UART1_CTSB_ISH_UART1_CTSB | bc_8 | bidir | X | FALSE | TRUE | gpp_c_15_uart1_ctsb_ish_uart1_ctsb | TRUE |  | 0 | X
1011 | dr_tdi/tdo-bsdlmapped |  | SAMPLE_PRELOAD | * | bc_1 | control | 1 | FALSE | FALSE |  |  |  | 1 | X
1012 | dr_tdi/tdo-bsdlmapped |  | SAMPLE_PRELOAD | GPP_C_14_UART1_RTSB_ISH_UART1_RTSB | bc_8 | bidir | X | FALSE | TRUE | gpp_c_14_uart1_rtsb_ish_uart1_rtsb | TRUE |  | 0 | X
1013 | dr_tdi/tdo-bsdlmapped |  | SAMPLE_PRELOAD | * | bc_1 | control | 1 | FALSE | FALSE |  |  |  | 1 | X
1014 | dr_tdi/tdo-bsdlmapped |  | SAMPLE_PRELOAD | GPP_C_13_UART1_TXD_ISH_UART1_TXD | bc_8 | bidir | X | FALSE | TRUE | gpp_c_13_uart1_txd_ish_uart1_txd | TRUE |  | 0 | X
1015 | dr_tdi/tdo-bsdlmapped |  | SAMPLE_PRELOAD | * | bc_1 | control | 1 | FALSE | FALSE |  |  |  | 1 | X
1016 | dr_tdi/tdo-bsdlmapped |  | SAMPLE_PRELOAD | GPP_C_12_UART1_RXD_ISH_UART1_RXD | bc_8 | bidir | X | FALSE | TRUE | gpp_c_12_uart1_rxd_ish_uart1_rxd | TRUE |  | 0 | X
1017 | dr_tdi/tdo-bsdlmapped |  | SAMPLE_PRELOAD | * | bc_1 | control | 1 | FALSE | FALSE |  |  |  | 1 | X
1018 | dr_tdi/tdo-bsdlmapped |  | SAMPLE_PRELOAD | GPP_C_11_UART0_CTSB | bc_8 | bidir | X | FALSE | TRUE | gpp_c_11_uart0_ctsb | TRUE |  | 0 | X
1019 | dr_tdi/tdo-bsdlmapped |  | SAMPLE_PRELOAD | * | bc_1 | control | 1 | FALSE | FALSE |  |  |  | 1 | X
1020 | dr_tdi/tdo-bsdlmapped |  | SAMPLE_PRELOAD | GPP_C_10_UART0_RTSB | bc_8 | bidir | X | FALSE | TRUE | gpp_c_10_uart0_rtsb | TRUE |  | 0 | X
1021 | dr_tdi/tdo-bsdlmapped |  | SAMPLE_PRELOAD | * | bc_1 | control | 1 | FALSE | FALSE |  |  |  | 1 | X
1022 | dr_tdi/tdo-bsdlmapped |  | SAMPLE_PRELOAD | GPP_C_9_UART0_TXD | bc_8 | bidir | X | FALSE | TRUE | gpp_c_9_uart0_txd | TRUE |  | 0 | X
1023 | dr_tdi/tdo-bsdlmapped |  | SAMPLE_PRELOAD | * | bc_1 | control | 1 | FALSE | FALSE |  |  |  | 1 | X
1024 | dr_tdi/tdo-bsdlmapped |  | SAMPLE_PRELOAD | GPP_C_8_UART0_RXD | bc_8 | bidir | X | FALSE | TRUE | gpp_c_8_uart0_rxd | TRUE |  | 0 | X
1025 | dr_tdi/tdo-bsdlmapped |  | SAMPLE_PRELOAD | * | bc_1 | control | 1 | FALSE | FALSE |  |  |  | 1 | X
1026 | dr_tdi/tdo-bsdlmapped |  | SAMPLE_PRELOAD | GPP_C_7_ISH_I2C2_SCL_I2C3_SCL | bc_8 | bidir | X | FALSE | TRUE | gpp_c_7_ish_i2c2_scl_i2c3_scl | TRUE |  | 0 | X
1027 | dr_tdi/tdo-bsdlmapped |  | SAMPLE_PRELOAD | * | bc_1 | control | 1 | FALSE | FALSE |  |  |  | 1 | X
1028 | dr_tdi/tdo-bsdlmapped |  | SAMPLE_PRELOAD | GPP_C_6_ISH_I2C2_SDA_I2C3_SDA | bc_8 | bidir | X | FALSE | TRUE | gpp_c_6_ish_i2c2_sda_i2c3_sda | TRUE |  | 0 | X
1029 | dr_tdi/tdo-bsdlmapped |  | SAMPLE_PRELOAD | * | bc_1 | control | 1 | FALSE | FALSE |  |  |  | 1 | X
1030 | dr_tdi/tdo-bsdlmapped |  | SAMPLE_PRELOAD | GPP_C_5_SML0ALERTB | bc_8 | bidir | X | FALSE | TRUE | gpp_c_5_sml0alertb | TRUE |  | 0 | X
1031 | dr_tdi/tdo-bsdlmapped |  | SAMPLE_PRELOAD | * | bc_1 | control | 1 | FALSE | FALSE |  |  |  | 1 | X
1032 | dr_tdi/tdo-bsdlmapped |  | SAMPLE_PRELOAD | GPP_C_4_ISH_UART0_TXD_SML0BCLK_I2C2_SCL | bc_8 | bidir | X | FALSE | TRUE | gpp_c_4_ish_uart0_txd_sml0bclk_i2c2_scl | TRUE |  | 0 | X
1033 | dr_tdi/tdo-bsdlmapped |  | SAMPLE_PRELOAD | * | bc_1 | control | 1 | FALSE | FALSE |  |  |  | 1 | X
1034 | dr_tdi/tdo-bsdlmapped |  | SAMPLE_PRELOAD | GPP_C_3_ISH_UART0_RXD_SML0BDATA_I2C2_SDA | bc_8 | bidir | X | FALSE | TRUE | gpp_c_3_ish_uart0_rxd_sml0bdata_i2c2_sda | TRUE |  | 0 | X
1035 | dr_tdi/tdo-bsdlmapped |  | SAMPLE_PRELOAD | * | bc_1 | control | 1 | FALSE | FALSE |  |  |  | 1 | X
1036 | dr_tdi/tdo-bsdlmapped |  | SAMPLE_PRELOAD | GPP_C_2_SMBALERTB | bc_8 | bidir | X | FALSE | TRUE | gpp_c_2_smbalertb | TRUE |  | 0 | X
1037 | dr_tdi/tdo-bsdlmapped |  | SAMPLE_PRELOAD | * | bc_1 | control | 1 | FALSE | FALSE |  |  |  | 1 | X
1038 | dr_tdi/tdo-bsdlmapped |  | SAMPLE_PRELOAD | GPP_C_1_SMBDATA | bc_8 | bidir | X | FALSE | TRUE | gpp_c_1_smbdata | TRUE |  | 0 | X
1039 | dr_tdi/tdo-bsdlmapped |  | SAMPLE_PRELOAD | * | bc_1 | control | 1 | FALSE | FALSE |  |  |  | 1 | X
1040 | dr_tdi/tdo-bsdlmapped |  | SAMPLE_PRELOAD | GPP_C_0_SMBCLK | bc_8 | bidir | X | FALSE | TRUE | gpp_c_0_smbclk | TRUE |  | 0 | X
1041 | dr_tdi/tdo-bsdlmapped |  | SAMPLE_PRELOAD | * | bc_1 | control | 1 | FALSE | FALSE |  |  |  | 1 | X
1042 | dr_tdi/tdo-bsdlmapped |  | SAMPLE_PRELOAD | GPP_H_19_ISH_I2C1_SCL_NMIB | bc_8 | bidir | X | FALSE | TRUE | gpp_h_19_ish_i2c1_scl_nmib | TRUE |  | 0 | X
1043 | dr_tdi/tdo-bsdlmapped |  | SAMPLE_PRELOAD | * | bc_1 | control | 1 | FALSE | FALSE |  |  |  | 1 | X
1044 | dr_tdi/tdo-bsdlmapped |  | SAMPLE_PRELOAD | GPP_H_18_ISH_I2C1_SDA_SMIB | bc_8 | bidir | X | FALSE | TRUE | gpp_h_18_ish_i2c1_sda_smib | TRUE |  | 0 | X
1045 | dr_tdi/tdo-bsdlmapped |  | SAMPLE_PRELOAD | * | bc_1 | control | 1 | FALSE | FALSE |  |  |  | 1 | X
1046 | dr_tdi/tdo-bsdlmapped |  | SAMPLE_PRELOAD | GPP_H_17_SML4ALERTB | bc_8 | bidir | X | FALSE | TRUE | gpp_h_17_sml4alertb | TRUE |  | 0 | X
1047 | dr_tdi/tdo-bsdlmapped |  | SAMPLE_PRELOAD | * | bc_1 | control | 1 | FALSE | FALSE |  |  |  | 1 | X
1048 | dr_tdi/tdo-bsdlmapped |  | SAMPLE_PRELOAD | GPP_H_16_SML4DATA | bc_8 | bidir | X | FALSE | TRUE | gpp_h_16_sml4data | TRUE |  | 0 | X
1049 | dr_tdi/tdo-bsdlmapped |  | SAMPLE_PRELOAD | * | bc_1 | control | 1 | FALSE | FALSE |  |  |  | 1 | X
1050 | dr_tdi/tdo-bsdlmapped |  | SAMPLE_PRELOAD | GPP_H_15_SML4CLK | bc_8 | bidir | X | FALSE | TRUE | gpp_h_15_sml4clk | TRUE |  | 0 | X
1051 | dr_tdi/tdo-bsdlmapped |  | SAMPLE_PRELOAD | * | bc_1 | control | 1 | FALSE | FALSE |  |  |  | 1 | X
1052 | dr_tdi/tdo-bsdlmapped |  | SAMPLE_PRELOAD | GPP_H_14_SML3ALERTB | bc_8 | bidir | X | FALSE | TRUE | gpp_h_14_sml3alertb | TRUE |  | 0 | X
1053 | dr_tdi/tdo-bsdlmapped |  | SAMPLE_PRELOAD | * | bc_1 | control | 1 | FALSE | FALSE |  |  |  | 1 | X
1054 | dr_tdi/tdo-bsdlmapped |  | SAMPLE_PRELOAD | GPP_H_13_SML3DATA | bc_8 | bidir | X | FALSE | TRUE | gpp_h_13_sml3data | TRUE |  | 0 | X
1055 | dr_tdi/tdo-bsdlmapped |  | SAMPLE_PRELOAD | * | bc_1 | control | 1 | FALSE | FALSE |  |  |  | 1 | X
1056 | dr_tdi/tdo-bsdlmapped |  | SAMPLE_PRELOAD | GPP_H_12_SML3CLK | bc_8 | bidir | X | FALSE | TRUE | gpp_h_12_sml3clk | TRUE |  | 0 | X
1057 | dr_tdi/tdo-bsdlmapped |  | SAMPLE_PRELOAD | * | bc_1 | control | 1 | FALSE | FALSE |  |  |  | 1 | X
1058 | dr_tdi/tdo-bsdlmapped |  | SAMPLE_PRELOAD | GPP_H_11_SML2ALERTB | bc_8 | bidir | X | FALSE | TRUE | gpp_h_11_sml2alertb | TRUE |  | 0 | X
1059 | dr_tdi/tdo-bsdlmapped |  | SAMPLE_PRELOAD | * | bc_1 | control | 1 | FALSE | FALSE |  |  |  | 1 | X
1060 | dr_tdi/tdo-bsdlmapped |  | SAMPLE_PRELOAD | GPP_H_10_SML2DATA | bc_8 | bidir | X | FALSE | TRUE | gpp_h_10_sml2data | TRUE |  | 0 | X
1061 | dr_tdi/tdo-bsdlmapped |  | SAMPLE_PRELOAD | * | bc_1 | control | 1 | FALSE | FALSE |  |  |  | 1 | X
1062 | dr_tdi/tdo-bsdlmapped |  | SAMPLE_PRELOAD | GPP_H_9_SML2CLK | bc_8 | bidir | X | FALSE | TRUE | gpp_h_9_sml2clk | TRUE |  | 0 | X
1063 | dr_tdi/tdo-bsdlmapped |  | SAMPLE_PRELOAD | * | bc_1 | control | 1 | FALSE | FALSE |  |  |  | 1 | X
1064 | dr_tdi/tdo-bsdlmapped |  | SAMPLE_PRELOAD | GPP_H_8_USB2_OCB_3_GMII_MDIO_1 | bc_8 | bidir | X | FALSE | TRUE | gpp_h_8_usb2_ocb_3_gmii_mdio_1 | TRUE |  | 0 | X
1065 | dr_tdi/tdo-bsdlmapped |  | SAMPLE_PRELOAD | * | bc_1 | control | 1 | FALSE | FALSE |  |  |  | 1 | X
1066 | dr_tdi/tdo-bsdlmapped |  | SAMPLE_PRELOAD | GPP_H_7_USB2_OCB_2_GMII_MDC_1 | bc_8 | bidir | X | FALSE | TRUE | gpp_h_7_usb2_ocb_2_gmii_mdc_1 | TRUE |  | 0 | X
1067 | dr_tdi/tdo-bsdlmapped |  | SAMPLE_PRELOAD | * | bc_1 | control | 1 | FALSE | FALSE |  |  |  | 1 | X
1068 | dr_tdi/tdo-bsdlmapped |  | SAMPLE_PRELOAD | GPP_H_6_USB2_OCB_1 | bc_8 | bidir | X | FALSE | TRUE | gpp_h_6_usb2_ocb_1 | TRUE |  | 0 | X
1069 | dr_tdi/tdo-bsdlmapped |  | SAMPLE_PRELOAD | * | bc_1 | control | 1 | FALSE | FALSE |  |  |  | 1 | X
1070 | dr_tdi/tdo-bsdlmapped |  | SAMPLE_PRELOAD | GPP_H_5_USB2_OCB_0 | bc_8 | bidir | X | FALSE | TRUE | gpp_h_5_usb2_ocb_0 | TRUE |  | 0 | X
1071 | dr_tdi/tdo-bsdlmapped |  | SAMPLE_PRELOAD | * | bc_1 | control | 1 | FALSE | FALSE |  |  |  | 1 | X
1072 | dr_tdi/tdo-bsdlmapped |  | SAMPLE_PRELOAD | GPP_H_4_SRCCLKREQB_11 | bc_8 | bidir | X | FALSE | TRUE | gpp_h_4_srcclkreqb_11 | TRUE |  | 0 | X
1073 | dr_tdi/tdo-bsdlmapped |  | SAMPLE_PRELOAD | * | bc_1 | control | 1 | FALSE | FALSE |  |  |  | 1 | X
1074 | dr_tdi/tdo-bsdlmapped |  | SAMPLE_PRELOAD | GPP_H_3_SRCCLKREQB_10 | bc_8 | bidir | X | FALSE | TRUE | gpp_h_3_srcclkreqb_10 | TRUE |  | 0 | X
1075 | dr_tdi/tdo-bsdlmapped |  | SAMPLE_PRELOAD | * | bc_1 | control | 1 | FALSE | FALSE |  |  |  | 1 | X
1076 | dr_tdi/tdo-bsdlmapped |  | SAMPLE_PRELOAD | GPP_H_2_SRCCLKREQB_9 | bc_8 | bidir | X | FALSE | TRUE | gpp_h_2_srcclkreqb_9 | TRUE |  | 0 | X
1077 | dr_tdi/tdo-bsdlmapped |  | SAMPLE_PRELOAD | * | bc_1 | control | 1 | FALSE | FALSE |  |  |  | 1 | X
1078 | dr_tdi/tdo-bsdlmapped |  | SAMPLE_PRELOAD | GPP_H_1_SRCCLKREQB_8 | bc_8 | bidir | X | FALSE | TRUE | gpp_h_1_srcclkreqb_8 | TRUE |  | 0 | X
1079 | dr_tdi/tdo-bsdlmapped |  | SAMPLE_PRELOAD | * | bc_1 | control | 1 | FALSE | FALSE |  |  |  | 1 | X
1080 | dr_tdi/tdo-bsdlmapped |  | SAMPLE_PRELOAD | GPP_H_0 | bc_8 | bidir | X | FALSE | TRUE | gpp_h_0 | TRUE |  | 0 | X
1081 | dr_tdi/tdo-bsdlmapped |  | SAMPLE_PRELOAD | * | bc_1 | control | 1 | FALSE | FALSE |  |  |  | 1 | X
1082 | dr_tdi/tdo-bsdlmapped |  | SAMPLE_PRELOAD | SPI0_CLK | bc_8 | bidir | X | FALSE | TRUE | spi0_clk | TRUE |  | 0 | X
1083 | dr_tdi/tdo-bsdlmapped |  | SAMPLE_PRELOAD | * | bc_1 | control | 1 | FALSE | FALSE |  |  |  | 1 | X
1084 | dr_tdi/tdo-bsdlmapped |  | SAMPLE_PRELOAD | SPI0_FLASH_1_CSB | bc_8 | bidir | X | FALSE | TRUE | spi0_flash_1_csb | TRUE |  | 0 | X
1085 | dr_tdi/tdo-bsdlmapped |  | SAMPLE_PRELOAD | * | bc_1 | control | 1 | FALSE | FALSE |  |  |  | 1 | X
1086 | dr_tdi/tdo-bsdlmapped |  | SAMPLE_PRELOAD | SPI0_FLASH_0_CSB | bc_8 | bidir | X | FALSE | TRUE | spi0_flash_0_csb | TRUE |  | 0 | X
1087 | dr_tdi/tdo-bsdlmapped |  | SAMPLE_PRELOAD | * | bc_1 | control | 1 | FALSE | FALSE |  |  |  | 1 | X
1088 | dr_tdi/tdo-bsdlmapped |  | SAMPLE_PRELOAD | SPI0_TPM_CSB | bc_8 | bidir | X | FALSE | TRUE | spi0_tpm_csb | TRUE |  | 0 | X
1089 | dr_tdi/tdo-bsdlmapped |  | SAMPLE_PRELOAD | * | bc_1 | control | 1 | FALSE | FALSE |  |  |  | 1 | X
1090 | dr_tdi/tdo-bsdlmapped |  | SAMPLE_PRELOAD | SPI0_MISO_IO_1 | bc_8 | bidir | X | FALSE | TRUE | spi0_miso_io_1 | TRUE |  | 0 | X
1091 | dr_tdi/tdo-bsdlmapped |  | SAMPLE_PRELOAD | * | bc_1 | control | 1 | FALSE | FALSE |  |  |  | 1 | X
1092 | dr_tdi/tdo-bsdlmapped |  | SAMPLE_PRELOAD | SPI0_MOSI_IO_0 | bc_8 | bidir | X | FALSE | TRUE | spi0_mosi_io_0 | TRUE |  | 0 | X
1093 | dr_tdi/tdo-bsdlmapped |  | SAMPLE_PRELOAD | * | bc_1 | control | 1 | FALSE | FALSE |  |  |  | 1 | X
1094 | dr_tdi/tdo-bsdlmapped |  | SAMPLE_PRELOAD | SPI0_IO_3 | bc_8 | bidir | X | FALSE | TRUE | spi0_io_3 | TRUE |  | 0 | X
1095 | dr_tdi/tdo-bsdlmapped |  | SAMPLE_PRELOAD | * | bc_1 | control | 1 | FALSE | FALSE |  |  |  | 1 | X
1096 | dr_tdi/tdo-bsdlmapped |  | SAMPLE_PRELOAD | SPI0_IO_2 | bc_8 | bidir | X | FALSE | TRUE | spi0_io_2 | TRUE |  | 0 | X
1097 | dr_tdi/tdo-bsdlmapped |  | SAMPLE_PRELOAD | * | bc_1 | internal | 1 | FALSE | FALSE |  |  |  | 1 | X
1098 | dr_tdi/tdo-bsdlmapped |  | SAMPLE_PRELOAD | * | bc_1 | internal | 1 | FALSE | FALSE |  |  |  | 1 | X
1099 | dr_tdi/tdo-bsdlmapped |  | SAMPLE_PRELOAD | * | bc_1 | internal | 1 | FALSE | FALSE |  |  |  | 1 | X
1100 | dr_tdi/tdo-bsdlmapped |  | SAMPLE_PRELOAD | * | bc_1 | internal | 1 | FALSE | FALSE |  |  |  | 1 | X
1101 | dr_tdi/tdo-bsdlmapped |  | SAMPLE_PRELOAD | * | bc_1 | internal | 1 | FALSE | FALSE |  |  |  | 1 | X
1102 | dr_tdi/tdo-bsdlmapped |  | SAMPLE_PRELOAD | * | bc_1 | internal | 1 | FALSE | FALSE |  |  |  | 1 | X
1103 | dr_tdi/tdo-bsdlmapped |  | SAMPLE_PRELOAD | * | bc_1 | internal | 1 | FALSE | FALSE |  |  |  | 1 | X
1104 | dr_tdi/tdo-bsdlmapped |  | SAMPLE_PRELOAD | * | bc_1 | internal | 1 | FALSE | FALSE |  |  |  | 1 | X
1105 | dr_tdi/tdo-bsdlmapped |  | SAMPLE_PRELOAD | * | bc_1 | internal | 1 | FALSE | FALSE |  |  |  | 1 | X
1106 | dr_tdi/tdo-bsdlmapped |  | SAMPLE_PRELOAD | * | bc_1 | internal | 1 | FALSE | FALSE |  |  |  | 1 | X
1107 | dr_tdi/tdo-bsdlmapped |  | SAMPLE_PRELOAD | * | bc_1 | internal | 1 | FALSE | FALSE |  |  |  | 1 | X
1108 | dr_tdi/tdo-bsdlmapped |  | SAMPLE_PRELOAD | * | bc_1 | internal | 0 | FALSE | FALSE |  |  |  | 0 | X
1109 | dr_tdi/tdo-bsdlmapped |  | SAMPLE_PRELOAD | * | bc_4 | segment select | 1 | FALSE | FALSE |  |  |  | 1 | X
1110 | dr_tdi/tdo-bsdlmapped |  | SAMPLE_PRELOAD | * | bc_4 | delay | 0 | FALSE | FALSE |  |  |  | 0 | X
1111 | dr_tdi/tdo-bsdlmapped |  | SAMPLE_PRELOAD | * | bc_1 | control | 1 | FALSE | FALSE |  |  |  | 1 | X
1112 | dr_tdi/tdo-bsdlmapped |  | SAMPLE_PRELOAD | DIR_ESPI_ALERTB | bc_8 | bidir | X | FALSE | TRUE | dir_espi_alertb | TRUE |  | 0 | X
1113 | dr_tdi/tdo-bsdlmapped |  | SAMPLE_PRELOAD | * | bc_1 | control | 1 | FALSE | FALSE |  |  |  | 1 | X
1114 | dr_tdi/tdo-bsdlmapped |  | SAMPLE_PRELOAD | DIR_ESPI_RCLK | bc_8 | bidir | X | FALSE | TRUE | dir_espi_rclk | TRUE |  | 0 | X
1115 | dr_tdi/tdo-bsdlmapped |  | SAMPLE_PRELOAD | * | bc_1 | control | 1 | FALSE | FALSE |  |  |  | 1 | X
1116 | dr_tdi/tdo-bsdlmapped |  | SAMPLE_PRELOAD | DIR_ESPI_CLK | bc_8 | bidir | X | FALSE | TRUE | dir_espi_clk | TRUE |  | 0 | X
1117 | dr_tdi/tdo-bsdlmapped |  | SAMPLE_PRELOAD | * | bc_1 | control | 1 | FALSE | FALSE |  |  |  | 1 | X
1118 | dr_tdi/tdo-bsdlmapped |  | SAMPLE_PRELOAD | DIR_ESPI_RESETB | bc_8 | bidir | X | FALSE | TRUE | dir_espi_resetb | TRUE |  | 0 | X
1119 | dr_tdi/tdo-bsdlmapped |  | SAMPLE_PRELOAD | * | bc_1 | control | 1 | FALSE | FALSE |  |  |  | 1 | X
1120 | dr_tdi/tdo-bsdlmapped |  | SAMPLE_PRELOAD | DIR_ESPI_CSB | bc_8 | bidir | X | FALSE | TRUE | dir_espi_csb | TRUE |  | 0 | X
1121 | dr_tdi/tdo-bsdlmapped |  | SAMPLE_PRELOAD | * | bc_1 | control | 1 | FALSE | FALSE |  |  |  | 1 | X
1122 | dr_tdi/tdo-bsdlmapped |  | SAMPLE_PRELOAD | DIR_ESPI_IO_3 | bc_8 | bidir | X | FALSE | TRUE | dir_espi_io_3 | TRUE |  | 0 | X
1123 | dr_tdi/tdo-bsdlmapped |  | SAMPLE_PRELOAD | * | bc_1 | control | 1 | FALSE | FALSE |  |  |  | 1 | X
1124 | dr_tdi/tdo-bsdlmapped |  | SAMPLE_PRELOAD | DIR_ESPI_IO_2 | bc_8 | bidir | X | FALSE | TRUE | dir_espi_io_2 | TRUE |  | 0 | X
1125 | dr_tdi/tdo-bsdlmapped |  | SAMPLE_PRELOAD | * | bc_1 | control | 1 | FALSE | FALSE |  |  |  | 1 | X
1126 | dr_tdi/tdo-bsdlmapped |  | SAMPLE_PRELOAD | DIR_ESPI_IO_1 | bc_8 | bidir | X | FALSE | TRUE | dir_espi_io_1 | TRUE |  | 0 | X
1127 | dr_tdi/tdo-bsdlmapped |  | SAMPLE_PRELOAD | * | bc_1 | control | 1 | FALSE | FALSE |  |  |  | 1 | X
1128 | dr_tdi/tdo-bsdlmapped |  | SAMPLE_PRELOAD | DIR_ESPI_IO_0 | bc_8 | bidir | X | FALSE | TRUE | dir_espi_io_0 | TRUE |  | 0 | X
1129 | dr_tdi/tdo-bsdlmapped |  | SAMPLE_PRELOAD | * | bc_1 | control | 1 | FALSE | FALSE |  |  |  | 1 | X
1130 | dr_tdi/tdo-bsdlmapped |  | SAMPLE_PRELOAD | DMI_CLKREQB | bc_8 | bidir | X | FALSE | TRUE | dmi_clkreqb | TRUE |  | 0 | X
1131 | dr_tdi/tdo-bsdlmapped |  | SAMPLE_PRELOAD | * | bc_1 | control | 1 | FALSE | FALSE |  |  |  | 1 | X
1132 | dr_tdi/tdo-bsdlmapped |  | SAMPLE_PRELOAD | DMI_PERSTB | bc_8 | bidir | X | FALSE | TRUE | dmi_perstb | TRUE |  | 0 | X
1133 | dr_tdi/tdo-bsdlmapped |  | SAMPLE_PRELOAD | * | bc_1 | control | 1 | FALSE | FALSE |  |  |  | 1 | X
1134 | dr_tdi/tdo-bsdlmapped |  | SAMPLE_PRELOAD | PWRBTNB_OUT | bc_8 | bidir | X | FALSE | TRUE | pwrbtnb_out | TRUE |  | 0 | X
1135 | dr_tdi/tdo-bsdlmapped |  | SAMPLE_PRELOAD | * | bc_1 | control | 1 | FALSE | FALSE |  |  |  | 1 | X
1136 | dr_tdi/tdo-bsdlmapped |  | SAMPLE_PRELOAD | GPP_A_13_ESPI_ALERT3B | bc_8 | bidir | X | FALSE | TRUE | gpp_a_13_espi_alert3b | TRUE |  | 0 | X
1137 | dr_tdi/tdo-bsdlmapped |  | SAMPLE_PRELOAD | * | bc_1 | control | 1 | FALSE | FALSE |  |  |  | 1 | X
1138 | dr_tdi/tdo-bsdlmapped |  | SAMPLE_PRELOAD | GPP_A_12_ESPI_ALERT2B | bc_8 | bidir | X | FALSE | TRUE | gpp_a_12_espi_alert2b | TRUE |  | 0 | X
1139 | dr_tdi/tdo-bsdlmapped |  | SAMPLE_PRELOAD | * | bc_1 | control | 1 | FALSE | FALSE |  |  |  | 1 | X
1140 | dr_tdi/tdo-bsdlmapped |  | SAMPLE_PRELOAD | GPP_A_11_ESPI_ALERT1B | bc_8 | bidir | X | FALSE | TRUE | gpp_a_11_espi_alert1b | TRUE |  | 0 | X
1141 | dr_tdi/tdo-bsdlmapped |  | SAMPLE_PRELOAD | * | bc_1 | control | 1 | FALSE | FALSE |  |  |  | 1 | X
1142 | dr_tdi/tdo-bsdlmapped |  | SAMPLE_PRELOAD | GPP_A_10_ESPI_ALERT0B | bc_8 | bidir | X | FALSE | TRUE | gpp_a_10_espi_alert0b | TRUE |  | 0 | X
1143 | dr_tdi/tdo-bsdlmapped |  | SAMPLE_PRELOAD | * | bc_1 | control | 1 | FALSE | FALSE |  |  |  | 1 | X
1144 | dr_tdi/tdo-bsdlmapped |  | SAMPLE_PRELOAD | GPP_A_9_ESPI_CS3B | bc_8 | bidir | X | FALSE | TRUE | gpp_a_9_espi_cs3b | TRUE |  | 0 | X
1145 | dr_tdi/tdo-bsdlmapped |  | SAMPLE_PRELOAD | * | bc_1 | control | 1 | FALSE | FALSE |  |  |  | 1 | X
1146 | dr_tdi/tdo-bsdlmapped |  | SAMPLE_PRELOAD | GPP_A_8_ESPI_CS2B | bc_8 | bidir | X | FALSE | TRUE | gpp_a_8_espi_cs2b | TRUE |  | 0 | X
1147 | dr_tdi/tdo-bsdlmapped |  | SAMPLE_PRELOAD | * | bc_1 | control | 1 | FALSE | FALSE |  |  |  | 1 | X
1148 | dr_tdi/tdo-bsdlmapped |  | SAMPLE_PRELOAD | GPP_A_7_ESPI_CS1B | bc_8 | bidir | X | FALSE | TRUE | gpp_a_7_espi_cs1b | TRUE |  | 0 | X
1149 | dr_tdi/tdo-bsdlmapped |  | SAMPLE_PRELOAD | * | bc_1 | control | 1 | FALSE | FALSE |  |  |  | 1 | X
1150 | dr_tdi/tdo-bsdlmapped |  | SAMPLE_PRELOAD | GPP_A_6_ESPI_RESETB | bc_8 | bidir | X | FALSE | TRUE | gpp_a_6_espi_resetb | TRUE |  | 0 | X
1151 | dr_tdi/tdo-bsdlmapped |  | SAMPLE_PRELOAD | * | bc_1 | control | 1 | FALSE | FALSE |  |  |  | 1 | X
1152 | dr_tdi/tdo-bsdlmapped |  | SAMPLE_PRELOAD | GPP_A_5_ESPI_CLK | bc_8 | bidir | X | FALSE | TRUE | gpp_a_5_espi_clk | TRUE |  | 0 | X
1153 | dr_tdi/tdo-bsdlmapped |  | SAMPLE_PRELOAD | * | bc_1 | control | 1 | FALSE | FALSE |  |  |  | 1 | X
1154 | dr_tdi/tdo-bsdlmapped |  | SAMPLE_PRELOAD | GPP_A_4_ESPI_CS0B | bc_8 | bidir | X | FALSE | TRUE | gpp_a_4_espi_cs0b | TRUE |  | 0 | X
1155 | dr_tdi/tdo-bsdlmapped |  | SAMPLE_PRELOAD | * | bc_1 | control | 1 | FALSE | FALSE |  |  |  | 1 | X
1156 | dr_tdi/tdo-bsdlmapped |  | SAMPLE_PRELOAD | GPP_A_3_ESPI_IO_3_SUSACKB | bc_8 | bidir | X | FALSE | TRUE | gpp_a_3_espi_io_3_susackb | TRUE |  | 0 | X
1157 | dr_tdi/tdo-bsdlmapped |  | SAMPLE_PRELOAD | * | bc_1 | control | 1 | FALSE | FALSE |  |  |  | 1 | X
1158 | dr_tdi/tdo-bsdlmapped |  | SAMPLE_PRELOAD | GPP_A_2_ESPI_IO_2_SUSWARNB_SUSPWRDNACK | bc_8 | bidir | X | FALSE | TRUE | gpp_a_2_espi_io_2_suswarnb_suspwrdnack | TRUE |  | 0 | X
1159 | dr_tdi/tdo-bsdlmapped |  | SAMPLE_PRELOAD | * | bc_1 | control | 1 | FALSE | FALSE |  |  |  | 1 | X
1160 | dr_tdi/tdo-bsdlmapped |  | SAMPLE_PRELOAD | GPP_A_1_ESPI_IO_1 | bc_8 | bidir | X | FALSE | TRUE | gpp_a_1_espi_io_1 | TRUE |  | 0 | X
1161 | dr_tdi/tdo-bsdlmapped |  | SAMPLE_PRELOAD | * | bc_1 | control | 1 | FALSE | FALSE |  |  |  | 1 | X
1162 | dr_tdi/tdo-bsdlmapped |  | SAMPLE_PRELOAD | GPP_A_0_ESPI_IO_0 | bc_8 | bidir | X | FALSE | TRUE | gpp_a_0_espi_io_0 | TRUE |  | 0 | X
1163 | dr_tdi/tdo-bsdlmapped |  | SAMPLE_PRELOAD | * | bc_1 | control | 1 | FALSE | FALSE |  |  |  | 1 | X
1164 | dr_tdi/tdo-bsdlmapped |  | SAMPLE_PRELOAD | GPP_B_21_SML1ALERTB_PCHHOTB | bc_8 | bidir | X | FALSE | TRUE | gpp_b_21_sml1alertb_pchhotb | TRUE |  | 0 | X
1165 | dr_tdi/tdo-bsdlmapped |  | SAMPLE_PRELOAD | * | bc_1 | control | 1 | FALSE | FALSE |  |  |  | 1 | X
1166 | dr_tdi/tdo-bsdlmapped |  | SAMPLE_PRELOAD | GPP_B_20_FUSA_DIAGTEST_MODE | bc_8 | bidir | X | FALSE | TRUE | gpp_b_20_fusa_diagtest_mode | TRUE |  | 0 | X
1167 | dr_tdi/tdo-bsdlmapped |  | SAMPLE_PRELOAD | * | bc_1 | control | 1 | FALSE | FALSE |  |  |  | 1 | X
1168 | dr_tdi/tdo-bsdlmapped |  | SAMPLE_PRELOAD | GPP_B_19_FUSA_DIAGTEST_EN | bc_8 | bidir | X | FALSE | TRUE | gpp_b_19_fusa_diagtest_en | TRUE |  | 0 | X
1169 | dr_tdi/tdo-bsdlmapped |  | SAMPLE_PRELOAD | * | bc_1 | control | 1 | FALSE | FALSE |  |  |  | 1 | X
1170 | dr_tdi/tdo-bsdlmapped |  | SAMPLE_PRELOAD | GPP_B_18_PMCALERTB | bc_8 | bidir | X | FALSE | TRUE | gpp_b_18_pmcalertb | TRUE |  | 0 | X
1171 | dr_tdi/tdo-bsdlmapped |  | SAMPLE_PRELOAD | * | bc_1 | control | 1 | FALSE | FALSE |  |  |  | 1 | X
1172 | dr_tdi/tdo-bsdlmapped |  | SAMPLE_PRELOAD | GPP_B_17_ISH_GP_5 | bc_8 | bidir | X | FALSE | TRUE | gpp_b_17_ish_gp_5 | TRUE |  | 0 | X
1173 | dr_tdi/tdo-bsdlmapped |  | SAMPLE_PRELOAD | * | bc_1 | control | 1 | FALSE | FALSE |  |  |  | 1 | X
1174 | dr_tdi/tdo-bsdlmapped |  | SAMPLE_PRELOAD | GPP_B_16_ISH_GP_4 | bc_8 | bidir | X | FALSE | TRUE | gpp_b_16_ish_gp_4 | TRUE |  | 0 | X
1175 | dr_tdi/tdo-bsdlmapped |  | SAMPLE_PRELOAD | * | bc_1 | control | 1 | FALSE | FALSE |  |  |  | 1 | X
1176 | dr_tdi/tdo-bsdlmapped |  | SAMPLE_PRELOAD | GPP_B_15_ISH_GP_3 | bc_8 | bidir | X | FALSE | TRUE | gpp_b_15_ish_gp_3 | TRUE |  | 0 | X
1177 | dr_tdi/tdo-bsdlmapped |  | SAMPLE_PRELOAD | * | bc_1 | control | 1 | FALSE | FALSE |  |  |  | 1 | X
1178 | dr_tdi/tdo-bsdlmapped |  | SAMPLE_PRELOAD | GPP_B_14 | bc_8 | bidir | X | FALSE | TRUE | gpp_b_14 | TRUE |  | 0 | X
1179 | dr_tdi/tdo-bsdlmapped |  | SAMPLE_PRELOAD | * | bc_1 | control | 1 | FALSE | FALSE |  |  |  | 1 | X
1180 | dr_tdi/tdo-bsdlmapped |  | SAMPLE_PRELOAD | GPP_B_13_PLTRSTB | bc_8 | bidir | X | FALSE | TRUE | gpp_b_13_pltrstb | TRUE |  | 0 | X
1181 | dr_tdi/tdo-bsdlmapped |  | SAMPLE_PRELOAD | * | bc_1 | control | 1 | FALSE | FALSE |  |  |  | 1 | X
1182 | dr_tdi/tdo-bsdlmapped |  | SAMPLE_PRELOAD | GPP_B_12_SLP_S0B | bc_8 | bidir | X | FALSE | TRUE | gpp_b_12_slp_s0b | TRUE |  | 0 | X
1183 | dr_tdi/tdo-bsdlmapped |  | SAMPLE_PRELOAD | * | bc_1 | control | 1 | FALSE | FALSE |  |  |  | 1 | X
1184 | dr_tdi/tdo-bsdlmapped |  | SAMPLE_PRELOAD | GPP_B_11_I2S_MCLK | bc_8 | bidir | X | FALSE | TRUE | gpp_b_11_i2s_mclk | TRUE |  | 0 | X
1185 | dr_tdi/tdo-bsdlmapped |  | SAMPLE_PRELOAD | * | bc_1 | control | 1 | FALSE | FALSE |  |  |  | 1 | X
1186 | dr_tdi/tdo-bsdlmapped |  | SAMPLE_PRELOAD | GPP_B_10_ISH_GP_2 | bc_8 | bidir | X | FALSE | TRUE | gpp_b_10_ish_gp_2 | TRUE |  | 0 | X
1187 | dr_tdi/tdo-bsdlmapped |  | SAMPLE_PRELOAD | * | bc_1 | control | 1 | FALSE | FALSE |  |  |  | 1 | X
1188 | dr_tdi/tdo-bsdlmapped |  | SAMPLE_PRELOAD | GPP_B_9_ISH_GP_1 | bc_8 | bidir | X | FALSE | TRUE | gpp_b_9_ish_gp_1 | TRUE |  | 0 | X
1189 | dr_tdi/tdo-bsdlmapped |  | SAMPLE_PRELOAD | * | bc_1 | control | 1 | FALSE | FALSE |  |  |  | 1 | X
1190 | dr_tdi/tdo-bsdlmapped |  | SAMPLE_PRELOAD | GPP_B_8_ISH_GP_0 | bc_8 | bidir | X | FALSE | TRUE | gpp_b_8_ish_gp_0 | TRUE |  | 0 | X
1191 | dr_tdi/tdo-bsdlmapped |  | SAMPLE_PRELOAD | * | bc_1 | control | 1 | FALSE | FALSE |  |  |  | 1 | X
1192 | dr_tdi/tdo-bsdlmapped |  | SAMPLE_PRELOAD | GPP_B_7_ISH_GP_7 | bc_8 | bidir | X | FALSE | TRUE | gpp_b_7_ish_gp_7 | TRUE |  | 0 | X
1193 | dr_tdi/tdo-bsdlmapped |  | SAMPLE_PRELOAD | * | bc_1 | control | 1 | FALSE | FALSE |  |  |  | 1 | X
1194 | dr_tdi/tdo-bsdlmapped |  | SAMPLE_PRELOAD | GPP_B_6_CLKOUT_48 | bc_8 | bidir | X | FALSE | TRUE | gpp_b_6_clkout_48 | TRUE |  | 0 | X
1195 | dr_tdi/tdo-bsdlmapped |  | SAMPLE_PRELOAD | * | bc_1 | control | 1 | FALSE | FALSE |  |  |  | 1 | X
1196 | dr_tdi/tdo-bsdlmapped |  | SAMPLE_PRELOAD | GPP_B_5_SX_EXIT_HOLDOFFB_ISH_GP_6_IEH_FATAL_ERR2B | bc_8 | bidir | X | FALSE | TRUE | gpp_b_5_sx_exit_holdoffb_ish_gp_6_ieh_fatal_err2b | TRUE |  | 0 | X
1197 | dr_tdi/tdo-bsdlmapped |  | SAMPLE_PRELOAD | * | bc_1 | control | 1 | FALSE | FALSE |  |  |  | 1 | X
1198 | dr_tdi/tdo-bsdlmapped |  | SAMPLE_PRELOAD | GPP_B_4_CPU_GP_3 | bc_8 | bidir | X | FALSE | TRUE | gpp_b_4_cpu_gp_3 | TRUE |  | 0 | X
1199 | dr_tdi/tdo-bsdlmapped |  | SAMPLE_PRELOAD | * | bc_1 | control | 1 | FALSE | FALSE |  |  |  | 1 | X
1200 | dr_tdi/tdo-bsdlmapped |  | SAMPLE_PRELOAD | GPP_B_3_CPU_GP_2 | bc_8 | bidir | X | FALSE | TRUE | gpp_b_3_cpu_gp_2 | TRUE |  | 0 | X
1201 | dr_tdi/tdo-bsdlmapped |  | SAMPLE_PRELOAD | * | bc_1 | control | 1 | FALSE | FALSE |  |  |  | 1 | X
1202 | dr_tdi/tdo-bsdlmapped |  | SAMPLE_PRELOAD | GPP_B_2_ISH_GP_8 | bc_8 | bidir | X | FALSE | TRUE | gpp_b_2_ish_gp_8 | TRUE |  | 0 | X
1203 | dr_tdi/tdo-bsdlmapped |  | SAMPLE_PRELOAD | * | bc_1 | control | 1 | FALSE | FALSE |  |  |  | 1 | X
1204 | dr_tdi/tdo-bsdlmapped |  | SAMPLE_PRELOAD | GPP_B_1_ISH_UART0_RTSB_GSPI2_CS1B | bc_8 | bidir | X | FALSE | TRUE | gpp_b_1_ish_uart0_rtsb_gspi2_cs1b | TRUE |  | 0 | X
1205 | dr_tdi/tdo-bsdlmapped |  | SAMPLE_PRELOAD | * | bc_1 | control | 1 | FALSE | FALSE |  |  |  | 1 | X
1206 | dr_tdi/tdo-bsdlmapped |  | SAMPLE_PRELOAD | GPP_B_0_PCIE_LNK_DOWN | bc_8 | bidir | X | FALSE | TRUE | gpp_b_0_pcie_lnk_down | TRUE |  | 0 | X
1207 | dr_tdi/tdo-bsdlmapped |  | SAMPLE_PRELOAD | * | bc_1 | internal | 1 | FALSE | FALSE |  |  |  | 1 | X
1208 | dr_tdi/tdo-bsdlmapped |  | SAMPLE_PRELOAD | * | bc_1 | internal | 1 | FALSE | FALSE |  |  |  | 1 | X
1209 | dr_tdi/tdo-bsdlmapped |  | SAMPLE_PRELOAD | * | bc_1 | internal | 0 | FALSE | FALSE |  |  |  | 0 | X
1210 | dr_tdi/tdo-bsdlmapped |  | SAMPLE_PRELOAD | * | bc_4 | segment select | 1 | FALSE | FALSE |  |  |  | 1 | X
1211 | dr_tdi/tdo-bsdlmapped |  | SAMPLE_PRELOAD | * | bc_4 | delay | 0 | FALSE | FALSE |  |  |  | 0 | X
1212 | dr_tdi/tdo-bsdlmapped |  | SAMPLE_PRELOAD | DMI_3_RXN | bc_4 | observe_only | 1 | TRUE | FALSE | dmi_3_rxn | TRUE |  | 0 | X
1213 | dr_tdi/tdo-bsdlmapped |  | SAMPLE_PRELOAD | DMI_3_RXP | bc_4 | observe_only | 1 | TRUE | FALSE | dmi_3_rxp | TRUE |  | 0 | X
1214 | dr_tdi/tdo-bsdlmapped |  | SAMPLE_PRELOAD | DMI_3_TXP | AC_1 | output2 | 1 | TRUE | FALSE | dmi_3_txp | TRUE |  | 0 | X
1215 | dr_tdi/tdo-bsdlmapped |  | SAMPLE_PRELOAD | DMI_2_RXN | bc_4 | observe_only | 1 | TRUE | FALSE | dmi_2_rxn | TRUE |  | 0 | X
1216 | dr_tdi/tdo-bsdlmapped |  | SAMPLE_PRELOAD | DMI_2_RXP | bc_4 | observe_only | 1 | TRUE | FALSE | dmi_2_rxp | TRUE |  | 0 | X
1217 | dr_tdi/tdo-bsdlmapped |  | SAMPLE_PRELOAD | DMI_2_TXP | AC_1 | output2 | 1 | TRUE | FALSE | dmi_2_txp | TRUE |  | 0 | X
1218 | dr_tdi/tdo-bsdlmapped |  | SAMPLE_PRELOAD | DMI_1_RXN | bc_4 | observe_only | 1 | TRUE | FALSE | dmi_1_rxn | TRUE |  | 0 | X
1219 | dr_tdi/tdo-bsdlmapped |  | SAMPLE_PRELOAD | DMI_1_RXP | bc_4 | observe_only | 1 | TRUE | FALSE | dmi_1_rxp | TRUE |  | 0 | X
1220 | dr_tdi/tdo-bsdlmapped |  | SAMPLE_PRELOAD | DMI_1_TXP | AC_1 | output2 | 1 | TRUE | FALSE | dmi_1_txp | TRUE |  | 0 | X
1221 | dr_tdi/tdo-bsdlmapped |  | SAMPLE_PRELOAD | DMI_0_RXN | bc_4 | observe_only | 1 | TRUE | FALSE | dmi_0_rxn | TRUE |  | 0 | X
1222 | dr_tdi/tdo-bsdlmapped |  | SAMPLE_PRELOAD | DMI_0_RXP | bc_4 | observe_only | 1 | TRUE | FALSE | dmi_0_rxp | TRUE |  | 0 | X
1223 | dr_tdi/tdo-bsdlmapped |  | SAMPLE_PRELOAD | DMI_0_TXP | AC_1 | output2 | 1 | TRUE | FALSE | dmi_0_txp | TRUE |  | 0 | X
1224 | dr_tdi/tdo-bsdlmapped |  | SAMPLE_PRELOAD | DMI_7_RXN | bc_4 | observe_only | 1 | TRUE | FALSE | dmi_7_rxn | TRUE |  | 0 | X
1225 | dr_tdi/tdo-bsdlmapped |  | SAMPLE_PRELOAD | DMI_7_RXP | bc_4 | observe_only | 1 | TRUE | FALSE | dmi_7_rxp | TRUE |  | 0 | X
1226 | dr_tdi/tdo-bsdlmapped |  | SAMPLE_PRELOAD | DMI_7_TXP | AC_1 | output2 | 1 | TRUE | FALSE | dmi_7_txp | TRUE |  | 0 | X
1227 | dr_tdi/tdo-bsdlmapped |  | SAMPLE_PRELOAD | DMI_6_RXN | bc_4 | observe_only | 1 | TRUE | FALSE | dmi_6_rxn | TRUE |  | 0 | X
1228 | dr_tdi/tdo-bsdlmapped |  | SAMPLE_PRELOAD | DMI_6_RXP | bc_4 | observe_only | 1 | TRUE | FALSE | dmi_6_rxp | TRUE |  | 0 | X
1229 | dr_tdi/tdo-bsdlmapped |  | SAMPLE_PRELOAD | DMI_6_TXP | AC_1 | output2 | 1 | TRUE | FALSE | dmi_6_txp | TRUE |  | 0 | X
1230 | dr_tdi/tdo-bsdlmapped |  | SAMPLE_PRELOAD | DMI_5_RXN | bc_4 | observe_only | 1 | TRUE | FALSE | dmi_5_rxn | TRUE |  | 0 | X
1231 | dr_tdi/tdo-bsdlmapped |  | SAMPLE_PRELOAD | DMI_5_RXP | bc_4 | observe_only | 1 | TRUE | FALSE | dmi_5_rxp | TRUE |  | 0 | X
1232 | dr_tdi/tdo-bsdlmapped |  | SAMPLE_PRELOAD | DMI_5_TXP | AC_1 | output2 | 1 | TRUE | FALSE | dmi_5_txp | TRUE |  | 0 | X
1233 | dr_tdi/tdo-bsdlmapped |  | SAMPLE_PRELOAD | DMI_4_RXN | bc_4 | observe_only | 1 | TRUE | FALSE | dmi_4_rxn | TRUE |  | 0 | X
1234 | dr_tdi/tdo-bsdlmapped |  | SAMPLE_PRELOAD | DMI_4_RXP | bc_4 | observe_only | 1 | TRUE | FALSE | dmi_4_rxp | TRUE |  | 0 | X
1235 | dr_tdi/tdo-bsdlmapped |  | SAMPLE_PRELOAD | DMI_4_TXP | AC_1 | output2 | 1 | TRUE | FALSE | dmi_4_txp | TRUE |  | 0 | X
1236 | dr_tdi/tdo-bsdlmapped |  | SAMPLE_PRELOAD | PCIE_21_RXN | bc_4 | observe_only | 1 | TRUE | FALSE | pcie_21_rxn | TRUE |  | 0 | X
1237 | dr_tdi/tdo-bsdlmapped |  | SAMPLE_PRELOAD | PCIE_21_RXP | bc_4 | observe_only | 1 | TRUE | FALSE | pcie_21_rxp | TRUE |  | 0 | X
1238 | dr_tdi/tdo-bsdlmapped |  | SAMPLE_PRELOAD | PCIE_21_TXP | AC_1 | output2 | 1 | TRUE | FALSE | pcie_21_txp | TRUE |  | 0 | X
1239 | dr_tdi/tdo-bsdlmapped |  | SAMPLE_PRELOAD | PCIE_22_RXN | bc_4 | observe_only | 1 | TRUE | FALSE | pcie_22_rxn | TRUE |  | 0 | X
1240 | dr_tdi/tdo-bsdlmapped |  | SAMPLE_PRELOAD | PCIE_22_RXP | bc_4 | observe_only | 1 | TRUE | FALSE | pcie_22_rxp | TRUE |  | 0 | X
1241 | dr_tdi/tdo-bsdlmapped |  | SAMPLE_PRELOAD | PCIE_22_TXP | AC_1 | output2 | 1 | TRUE | FALSE | pcie_22_txp | TRUE |  | 0 | X
1242 | dr_tdi/tdo-bsdlmapped |  | SAMPLE_PRELOAD | PCIE_23_RXN | bc_4 | observe_only | 1 | TRUE | FALSE | pcie_23_rxn | TRUE |  | 0 | X
1243 | dr_tdi/tdo-bsdlmapped |  | SAMPLE_PRELOAD | PCIE_23_RXP | bc_4 | observe_only | 1 | TRUE | FALSE | pcie_23_rxp | TRUE |  | 0 | X
1244 | dr_tdi/tdo-bsdlmapped |  | SAMPLE_PRELOAD | PCIE_23_TXP | AC_1 | output2 | 1 | TRUE | FALSE | pcie_23_txp | TRUE |  | 0 | X
1245 | dr_tdi/tdo-bsdlmapped |  | SAMPLE_PRELOAD | PCIE_24_RXN | bc_4 | observe_only | 1 | TRUE | FALSE | pcie_24_rxn | TRUE |  | 0 | X
1246 | dr_tdi/tdo-bsdlmapped |  | SAMPLE_PRELOAD | PCIE_24_RXP | bc_4 | observe_only | 1 | TRUE | FALSE | pcie_24_rxp | TRUE |  | 0 | X
1247 | dr_tdi/tdo-bsdlmapped |  | SAMPLE_PRELOAD | PCIE_24_TXP | AC_1 | output2 | 1 | TRUE | FALSE | pcie_24_txp | TRUE |  | 0 | X
1248 | dr_tdi/tdo-bsdlmapped |  | SAMPLE_PRELOAD | * | bc_4 | segment select | 1 | FALSE | FALSE |  |  |  | 1 | X
1249 | dr_tdi/tdo-bsdlmapped |  | SAMPLE_PRELOAD | * | bc_4 | power | 1 | FALSE | FALSE |  |  |  | 1 | X
1250 | dr_tdi/tdo-bsdlmapped |  | SAMPLE_PRELOAD | * | bc_4 | delay | 0 | FALSE | FALSE |  |  |  | 0 | X
1251 | dr_tdi/tdo-bsdlmapped |  | SAMPLE_PRELOAD | USB31_10_RXN | bc_4 | observe_only | 1 | TRUE | FALSE | usb31_10_rxn | TRUE |  | 0 | X
1252 | dr_tdi/tdo-bsdlmapped |  | SAMPLE_PRELOAD | USB31_10_RXP | bc_4 | observe_only | 1 | TRUE | FALSE | usb31_10_rxp | TRUE |  | 0 | X
1253 | dr_tdi/tdo-bsdlmapped |  | SAMPLE_PRELOAD | USB31_10_TXP | AC_1 | output2 | 1 | TRUE | FALSE | usb31_10_txp | TRUE |  | 0 | X
1254 | dr_tdi/tdo-bsdlmapped |  | SAMPLE_PRELOAD | USB31_9_RXN | bc_4 | observe_only | 1 | TRUE | FALSE | usb31_9_rxn | TRUE |  | 0 | X
1255 | dr_tdi/tdo-bsdlmapped |  | SAMPLE_PRELOAD | USB31_9_RXP | bc_4 | observe_only | 1 | TRUE | FALSE | usb31_9_rxp | TRUE |  | 0 | X
1256 | dr_tdi/tdo-bsdlmapped |  | SAMPLE_PRELOAD | USB31_9_TXP | AC_1 | output2 | 1 | TRUE | FALSE | usb31_9_txp | TRUE |  | 0 | X
1257 | dr_tdi/tdo-bsdlmapped |  | SAMPLE_PRELOAD | USB31_8_RXN | bc_4 | observe_only | 1 | TRUE | FALSE | usb31_8_rxn | TRUE |  | 0 | X
1258 | dr_tdi/tdo-bsdlmapped |  | SAMPLE_PRELOAD | USB31_8_RXP | bc_4 | observe_only | 1 | TRUE | FALSE | usb31_8_rxp | TRUE |  | 0 | X
1259 | dr_tdi/tdo-bsdlmapped |  | SAMPLE_PRELOAD | USB31_8_TXP | AC_1 | output2 | 1 | TRUE | FALSE | usb31_8_txp | TRUE |  | 0 | X
1260 | dr_tdi/tdo-bsdlmapped |  | SAMPLE_PRELOAD | USB31_7_RXN | bc_4 | observe_only | 1 | TRUE | FALSE | usb31_7_rxn | TRUE |  | 0 | X
1261 | dr_tdi/tdo-bsdlmapped |  | SAMPLE_PRELOAD | USB31_7_RXP | bc_4 | observe_only | 1 | TRUE | FALSE | usb31_7_rxp | TRUE |  | 0 | X
1262 | dr_tdi/tdo-bsdlmapped |  | SAMPLE_PRELOAD | USB31_7_TXP | AC_1 | output2 | 1 | TRUE | FALSE | usb31_7_txp | TRUE |  | 0 | X
1263 | dr_tdi/tdo-bsdlmapped |  | SAMPLE_PRELOAD | USB31_6_RXN | bc_4 | observe_only | 1 | TRUE | FALSE | usb31_6_rxn | TRUE |  | 0 | X
1264 | dr_tdi/tdo-bsdlmapped |  | SAMPLE_PRELOAD | USB31_6_RXP | bc_4 | observe_only | 1 | TRUE | FALSE | usb31_6_rxp | TRUE |  | 0 | X
1265 | dr_tdi/tdo-bsdlmapped |  | SAMPLE_PRELOAD | USB31_6_TXP | AC_1 | output2 | 1 | TRUE | FALSE | usb31_6_txp | TRUE |  | 0 | X
1266 | dr_tdi/tdo-bsdlmapped |  | SAMPLE_PRELOAD | USB31_5_RXN | bc_4 | observe_only | 1 | TRUE | FALSE | usb31_5_rxn | TRUE |  | 0 | X
1267 | dr_tdi/tdo-bsdlmapped |  | SAMPLE_PRELOAD | USB31_5_RXP | bc_4 | observe_only | 1 | TRUE | FALSE | usb31_5_rxp | TRUE |  | 0 | X
1268 | dr_tdi/tdo-bsdlmapped |  | SAMPLE_PRELOAD | USB31_5_TXP | AC_1 | output2 | 1 | TRUE | FALSE | usb31_5_txp | TRUE |  | 0 | X
1269 | dr_tdi/tdo-bsdlmapped |  | SAMPLE_PRELOAD | USB31_4_RXN | bc_4 | observe_only | 1 | TRUE | FALSE | usb31_4_rxn | TRUE |  | 0 | X
1270 | dr_tdi/tdo-bsdlmapped |  | SAMPLE_PRELOAD | USB31_4_RXP | bc_4 | observe_only | 1 | TRUE | FALSE | usb31_4_rxp | TRUE |  | 0 | X
1271 | dr_tdi/tdo-bsdlmapped |  | SAMPLE_PRELOAD | USB31_4_TXP | AC_1 | output2 | 1 | TRUE | FALSE | usb31_4_txp | TRUE |  | 0 | X
1272 | dr_tdi/tdo-bsdlmapped |  | SAMPLE_PRELOAD | USB31_3_RXN | bc_4 | observe_only | 1 | TRUE | FALSE | usb31_3_rxn | TRUE |  | 0 | X
1273 | dr_tdi/tdo-bsdlmapped |  | SAMPLE_PRELOAD | USB31_3_RXP | bc_4 | observe_only | 1 | TRUE | FALSE | usb31_3_rxp | TRUE |  | 0 | X
1274 | dr_tdi/tdo-bsdlmapped |  | SAMPLE_PRELOAD | USB31_3_TXP | AC_1 | output2 | 1 | TRUE | FALSE | usb31_3_txp | TRUE |  | 0 | X
1275 | dr_tdi/tdo-bsdlmapped |  | SAMPLE_PRELOAD | USB31_2_RXN | bc_4 | observe_only | 1 | TRUE | FALSE | usb31_2_rxn | TRUE |  | 0 | X
1276 | dr_tdi/tdo-bsdlmapped |  | SAMPLE_PRELOAD | USB31_2_RXP | bc_4 | observe_only | 1 | TRUE | FALSE | usb31_2_rxp | TRUE |  | 0 | X
1277 | dr_tdi/tdo-bsdlmapped |  | SAMPLE_PRELOAD | USB31_2_TXP | AC_1 | output2 | 1 | TRUE | FALSE | usb31_2_txp | TRUE |  | 0 | X
1278 | dr_tdi/tdo-bsdlmapped |  | SAMPLE_PRELOAD | USB31_1_RXN | bc_4 | observe_only | 1 | TRUE | FALSE | usb31_1_rxn | TRUE |  | 0 | X
1279 | dr_tdi/tdo-bsdlmapped |  | SAMPLE_PRELOAD | USB31_1_RXP | bc_4 | observe_only | 1 | TRUE | FALSE | usb31_1_rxp | TRUE |  | 0 | X
1280 | dr_tdi/tdo-bsdlmapped |  | SAMPLE_PRELOAD | USB31_1_TXP | AC_1 | output2 | 1 | TRUE | FALSE | usb31_1_txp | TRUE |  | 0 | X
1281 | dr_tdi/tdo-bsdlmapped |  | SAMPLE_PRELOAD | * | bc_4 | segment select | 1 | FALSE | FALSE |  |  |  | 1 | X
1282 | dr_tdi/tdo-bsdlmapped |  | SAMPLE_PRELOAD | * | bc_4 | power | 1 | FALSE | FALSE |  |  |  | 1 | X
1283 | dr_tdi/tdo-bsdlmapped |  | SAMPLE_PRELOAD | * | bc_4 | delay | 0 | FALSE | FALSE |  |  |  | 0 | X
1284 | dr_tdi/tdo-bsdlmapped |  | SAMPLE_PRELOAD | * | bc_2 | control | 0 | FALSE | FALSE |  |  |  | 0 | X
1285 | dr_tdi/tdo-bsdlmapped |  | SAMPLE_PRELOAD | USB2N_14 | bc_8 | bidir | X | FALSE | FALSE | usb2n_14 | TRUE |  | 0 | X
1286 | dr_tdi/tdo-bsdlmapped |  | SAMPLE_PRELOAD | * | bc_2 | control | 0 | FALSE | FALSE |  |  |  | 0 | X
1287 | dr_tdi/tdo-bsdlmapped |  | SAMPLE_PRELOAD | USB2P_14 | bc_8 | bidir | X | FALSE | FALSE | usb2p_14 | TRUE |  | 0 | X
1288 | dr_tdi/tdo-bsdlmapped |  | SAMPLE_PRELOAD | * | bc_2 | control | 0 | FALSE | FALSE |  |  |  | 0 | X
1289 | dr_tdi/tdo-bsdlmapped |  | SAMPLE_PRELOAD | USB2N_13 | bc_8 | bidir | X | FALSE | FALSE | usb2n_13 | TRUE |  | 0 | X
1290 | dr_tdi/tdo-bsdlmapped |  | SAMPLE_PRELOAD | * | bc_2 | control | 0 | FALSE | FALSE |  |  |  | 0 | X
1291 | dr_tdi/tdo-bsdlmapped |  | SAMPLE_PRELOAD | USB2P_13 | bc_8 | bidir | X | FALSE | FALSE | usb2p_13 | TRUE |  | 0 | X
1292 | dr_tdi/tdo-bsdlmapped |  | SAMPLE_PRELOAD | * | bc_2 | control | 0 | FALSE | FALSE |  |  |  | 0 | X
1293 | dr_tdi/tdo-bsdlmapped |  | SAMPLE_PRELOAD | USB2N_12 | bc_8 | bidir | X | FALSE | FALSE | usb2n_12 | TRUE |  | 0 | X
1294 | dr_tdi/tdo-bsdlmapped |  | SAMPLE_PRELOAD | * | bc_2 | control | 0 | FALSE | FALSE |  |  |  | 0 | X
1295 | dr_tdi/tdo-bsdlmapped |  | SAMPLE_PRELOAD | USB2P_12 | bc_8 | bidir | X | FALSE | FALSE | usb2p_12 | TRUE |  | 0 | X
1296 | dr_tdi/tdo-bsdlmapped |  | SAMPLE_PRELOAD | * | bc_2 | control | 0 | FALSE | FALSE |  |  |  | 0 | X
1297 | dr_tdi/tdo-bsdlmapped |  | SAMPLE_PRELOAD | USB2N_11 | bc_8 | bidir | X | FALSE | FALSE | usb2n_11 | TRUE |  | 0 | X
1298 | dr_tdi/tdo-bsdlmapped |  | SAMPLE_PRELOAD | * | bc_2 | control | 0 | FALSE | FALSE |  |  |  | 0 | X
1299 | dr_tdi/tdo-bsdlmapped |  | SAMPLE_PRELOAD | USB2P_11 | bc_8 | bidir | X | FALSE | FALSE | usb2p_11 | TRUE |  | 0 | X
1300 | dr_tdi/tdo-bsdlmapped |  | SAMPLE_PRELOAD | * | bc_2 | control | 0 | FALSE | FALSE |  |  |  | 0 | X
1301 | dr_tdi/tdo-bsdlmapped |  | SAMPLE_PRELOAD | USB2N_10 | bc_8 | bidir | X | FALSE | FALSE | usb2n_10 | TRUE |  | 0 | X
1302 | dr_tdi/tdo-bsdlmapped |  | SAMPLE_PRELOAD | * | bc_2 | control | 0 | FALSE | FALSE |  |  |  | 0 | X
1303 | dr_tdi/tdo-bsdlmapped |  | SAMPLE_PRELOAD | USB2P_10 | bc_8 | bidir | X | FALSE | FALSE | usb2p_10 | TRUE |  | 0 | X
1304 | dr_tdi/tdo-bsdlmapped |  | SAMPLE_PRELOAD | * | bc_2 | control | 0 | FALSE | FALSE |  |  |  | 0 | X
1305 | dr_tdi/tdo-bsdlmapped |  | SAMPLE_PRELOAD | USB2N_9 | bc_8 | bidir | X | FALSE | FALSE | usb2n_9 | TRUE |  | 0 | X
1306 | dr_tdi/tdo-bsdlmapped |  | SAMPLE_PRELOAD | * | bc_2 | control | 0 | FALSE | FALSE |  |  |  | 0 | X
1307 | dr_tdi/tdo-bsdlmapped |  | SAMPLE_PRELOAD | USB2P_9 | bc_8 | bidir | X | FALSE | FALSE | usb2p_9 | TRUE |  | 0 | X
1308 | dr_tdi/tdo-bsdlmapped |  | SAMPLE_PRELOAD | * | bc_2 | control | 0 | FALSE | FALSE |  |  |  | 0 | X
1309 | dr_tdi/tdo-bsdlmapped |  | SAMPLE_PRELOAD | USB2N_8 | bc_8 | bidir | X | FALSE | FALSE | usb2n_8 | TRUE |  | 0 | X
1310 | dr_tdi/tdo-bsdlmapped |  | SAMPLE_PRELOAD | * | bc_2 | control | 0 | FALSE | FALSE |  |  |  | 0 | X
1311 | dr_tdi/tdo-bsdlmapped |  | SAMPLE_PRELOAD | USB2P_8 | bc_8 | bidir | X | FALSE | FALSE | usb2p_8 | TRUE |  | 0 | X
1312 | dr_tdi/tdo-bsdlmapped |  | SAMPLE_PRELOAD | * | bc_2 | control | 0 | FALSE | FALSE |  |  |  | 0 | X
1313 | dr_tdi/tdo-bsdlmapped |  | SAMPLE_PRELOAD | USB2N_7 | bc_8 | bidir | X | FALSE | FALSE | usb2n_7 | TRUE |  | 0 | X
1314 | dr_tdi/tdo-bsdlmapped |  | SAMPLE_PRELOAD | * | bc_2 | control | 0 | FALSE | FALSE |  |  |  | 0 | X
1315 | dr_tdi/tdo-bsdlmapped |  | SAMPLE_PRELOAD | USB2P_7 | bc_8 | bidir | X | FALSE | FALSE | usb2p_7 | TRUE |  | 0 | X
1316 | dr_tdi/tdo-bsdlmapped |  | SAMPLE_PRELOAD | * | bc_2 | control | 0 | FALSE | FALSE |  |  |  | 0 | X
1317 | dr_tdi/tdo-bsdlmapped |  | SAMPLE_PRELOAD | USB2N_6 | bc_8 | bidir | X | FALSE | FALSE | usb2n_6 | TRUE |  | 0 | X
1318 | dr_tdi/tdo-bsdlmapped |  | SAMPLE_PRELOAD | * | bc_2 | control | 0 | FALSE | FALSE |  |  |  | 0 | X
1319 | dr_tdi/tdo-bsdlmapped |  | SAMPLE_PRELOAD | USB2P_6 | bc_8 | bidir | X | FALSE | FALSE | usb2p_6 | TRUE |  | 0 | X
1320 | dr_tdi/tdo-bsdlmapped |  | SAMPLE_PRELOAD | * | bc_2 | control | 0 | FALSE | FALSE |  |  |  | 0 | X
1321 | dr_tdi/tdo-bsdlmapped |  | SAMPLE_PRELOAD | USB2N_5 | bc_8 | bidir | X | FALSE | FALSE | usb2n_5 | TRUE |  | 0 | X
1322 | dr_tdi/tdo-bsdlmapped |  | SAMPLE_PRELOAD | * | bc_2 | control | 0 | FALSE | FALSE |  |  |  | 0 | X
1323 | dr_tdi/tdo-bsdlmapped |  | SAMPLE_PRELOAD | USB2P_5 | bc_8 | bidir | X | FALSE | FALSE | usb2p_5 | TRUE |  | 0 | X
1324 | dr_tdi/tdo-bsdlmapped |  | SAMPLE_PRELOAD | * | bc_2 | control | 0 | FALSE | FALSE |  |  |  | 0 | X
1325 | dr_tdi/tdo-bsdlmapped |  | SAMPLE_PRELOAD | USB2N_4 | bc_8 | bidir | X | FALSE | FALSE | usb2n_4 | TRUE |  | 0 | X
1326 | dr_tdi/tdo-bsdlmapped |  | SAMPLE_PRELOAD | * | bc_2 | control | 0 | FALSE | FALSE |  |  |  | 0 | X
1327 | dr_tdi/tdo-bsdlmapped |  | SAMPLE_PRELOAD | USB2P_4 | bc_8 | bidir | X | FALSE | FALSE | usb2p_4 | TRUE |  | 0 | X
1328 | dr_tdi/tdo-bsdlmapped |  | SAMPLE_PRELOAD | * | bc_2 | control | 0 | FALSE | FALSE |  |  |  | 0 | X
1329 | dr_tdi/tdo-bsdlmapped |  | SAMPLE_PRELOAD | USB2N_3 | bc_8 | bidir | X | FALSE | FALSE | usb2n_3 | TRUE |  | 0 | X
1330 | dr_tdi/tdo-bsdlmapped |  | SAMPLE_PRELOAD | * | bc_2 | control | 0 | FALSE | FALSE |  |  |  | 0 | X
1331 | dr_tdi/tdo-bsdlmapped |  | SAMPLE_PRELOAD | USB2P_3 | bc_8 | bidir | X | FALSE | FALSE | usb2p_3 | TRUE |  | 0 | X
1332 | dr_tdi/tdo-bsdlmapped |  | SAMPLE_PRELOAD | * | bc_2 | control | 0 | FALSE | FALSE |  |  |  | 0 | X
1333 | dr_tdi/tdo-bsdlmapped |  | SAMPLE_PRELOAD | USB2N_2 | bc_8 | bidir | X | FALSE | FALSE | usb2n_2 | TRUE |  | 0 | X
1334 | dr_tdi/tdo-bsdlmapped |  | SAMPLE_PRELOAD | * | bc_2 | control | 0 | FALSE | FALSE |  |  |  | 0 | X
1335 | dr_tdi/tdo-bsdlmapped |  | SAMPLE_PRELOAD | USB2P_2 | bc_8 | bidir | X | FALSE | FALSE | usb2p_2 | TRUE |  | 0 | X
1336 | dr_tdi/tdo-bsdlmapped |  | SAMPLE_PRELOAD | * | bc_2 | control | 0 | FALSE | FALSE |  |  |  | 0 | X
1337 | dr_tdi/tdo-bsdlmapped |  | SAMPLE_PRELOAD | USB2N_1 | bc_8 | bidir | X | FALSE | FALSE | usb2n_1 | TRUE |  | 0 | X
1338 | dr_tdi/tdo-bsdlmapped |  | SAMPLE_PRELOAD | * | bc_2 | control | 0 | FALSE | FALSE |  |  |  | 0 | X
1339 | dr_tdi/tdo-bsdlmapped |  | SAMPLE_PRELOAD | USB2P_1 | bc_8 | bidir | X | FALSE | FALSE | usb2p_1 | TRUE |  | 0 | X
1340 | dr_tdi/tdo-bsdlmapped |  | SAMPLE_PRELOAD | * | bc_4 | segment select | 1 | FALSE | FALSE |  |  |  | 1 | X
1341 | dr_tdi/tdo-bsdlmapped |  | SAMPLE_PRELOAD | * | bc_4 | power | 1 | FALSE | FALSE |  |  |  | 1 | X
1342 | dr_tdi/tdo-bsdlmapped |  | SAMPLE_PRELOAD | * | bc_4 | delay | 0 | FALSE | FALSE |  |  |  | 0 | X
1343 | dr_tdi/tdo-bsdlmapped |  | SAMPLE_PRELOAD | CLKOUT_SRC_P_12 | bc_2 | output3 | X | FALSE | FALSE | clkout_src_p_12 | TRUE |  | 0 | X
1344 | dr_tdi/tdo-bsdlmapped |  | SAMPLE_PRELOAD | CLKOUT_SRC_N_12 | bc_2 | output3 | X | FALSE | FALSE | clkout_src_n_12 | TRUE |  | 0 | X
1345 | dr_tdi/tdo-bsdlmapped |  | SAMPLE_PRELOAD | * | bc_2 | control | 0 | FALSE | FALSE |  |  |  | 0 | X
1346 | dr_tdi/tdo-bsdlmapped |  | SAMPLE_PRELOAD | CLKOUT_SRC_P_13 | bc_2 | output3 | X | FALSE | FALSE | clkout_src_p_13 | TRUE |  | 0 | X
1347 | dr_tdi/tdo-bsdlmapped |  | SAMPLE_PRELOAD | CLKOUT_SRC_N_13 | bc_2 | output3 | X | FALSE | FALSE | clkout_src_n_13 | TRUE |  | 0 | X
1348 | dr_tdi/tdo-bsdlmapped |  | SAMPLE_PRELOAD | * | bc_2 | control | 0 | FALSE | FALSE |  |  |  | 0 | X
1349 | dr_tdi/tdo-bsdlmapped |  | SAMPLE_PRELOAD | CLKOUT_SRC_P_11 | bc_2 | output3 | X | FALSE | FALSE | clkout_src_p_11 | TRUE |  | 0 | X
1350 | dr_tdi/tdo-bsdlmapped |  | SAMPLE_PRELOAD | CLKOUT_SRC_N_11 | bc_2 | output3 | X | FALSE | FALSE | clkout_src_n_11 | TRUE |  | 0 | X
1351 | dr_tdi/tdo-bsdlmapped |  | SAMPLE_PRELOAD | * | bc_2 | control | 0 | FALSE | FALSE |  |  |  | 0 | X
1352 | dr_tdi/tdo-bsdlmapped |  | SAMPLE_PRELOAD | CLKOUT_SRC_P_10 | bc_2 | output3 | X | FALSE | FALSE | clkout_src_p_10 | TRUE |  | 0 | X
1353 | dr_tdi/tdo-bsdlmapped |  | SAMPLE_PRELOAD | CLKOUT_SRC_N_10 | bc_2 | output3 | X | FALSE | FALSE | clkout_src_n_10 | TRUE |  | 0 | X
1354 | dr_tdi/tdo-bsdlmapped |  | SAMPLE_PRELOAD | * | bc_2 | control | 0 | FALSE | FALSE |  |  |  | 0 | X
1355 | dr_tdi/tdo-bsdlmapped |  | SAMPLE_PRELOAD | CLKOUT_SRC_P_8 | bc_2 | output3 | X | FALSE | FALSE | clkout_src_p_8 | TRUE |  | 0 | X
1356 | dr_tdi/tdo-bsdlmapped |  | SAMPLE_PRELOAD | CLKOUT_SRC_N_8 | bc_2 | output3 | X | FALSE | FALSE | clkout_src_n_8 | TRUE |  | 0 | X
1357 | dr_tdi/tdo-bsdlmapped |  | SAMPLE_PRELOAD | * | bc_2 | control | 0 | FALSE | FALSE |  |  |  | 0 | X
1358 | dr_tdi/tdo-bsdlmapped |  | SAMPLE_PRELOAD | CLKOUT_SRC_P_9 | bc_2 | output3 | X | FALSE | FALSE | clkout_src_p_9 | TRUE |  | 0 | X
1359 | dr_tdi/tdo-bsdlmapped |  | SAMPLE_PRELOAD | CLKOUT_SRC_N_9 | bc_2 | output3 | X | FALSE | FALSE | clkout_src_n_9 | TRUE |  | 0 | X
1360 | dr_tdi/tdo-bsdlmapped |  | SAMPLE_PRELOAD | * | bc_2 | control | 0 | FALSE | FALSE |  |  |  | 0 | X
1361 | dr_tdi/tdo-bsdlmapped |  | SAMPLE_PRELOAD | CLKOUT_SRC_P_6 | bc_2 | output3 | X | FALSE | FALSE | clkout_src_p_6 | TRUE |  | 0 | X
1362 | dr_tdi/tdo-bsdlmapped |  | SAMPLE_PRELOAD | CLKOUT_SRC_N_6 | bc_2 | output3 | X | FALSE | FALSE | clkout_src_n_6 | TRUE |  | 0 | X
1363 | dr_tdi/tdo-bsdlmapped |  | SAMPLE_PRELOAD | * | bc_2 | control | 0 | FALSE | FALSE |  |  |  | 0 | X
1364 | dr_tdi/tdo-bsdlmapped |  | SAMPLE_PRELOAD | CLKOUT_SRC_P_7 | bc_2 | output3 | X | FALSE | FALSE | clkout_src_p_7 | TRUE |  | 0 | X
1365 | dr_tdi/tdo-bsdlmapped |  | SAMPLE_PRELOAD | CLKOUT_SRC_N_7 | bc_2 | output3 | X | FALSE | FALSE | clkout_src_n_7 | TRUE |  | 0 | X
1366 | dr_tdi/tdo-bsdlmapped |  | SAMPLE_PRELOAD | * | bc_2 | control | 0 | FALSE | FALSE |  |  |  | 0 | X
1367 | dr_tdi/tdo-bsdlmapped |  | SAMPLE_PRELOAD | CLKOUT_SRC_P_4 | bc_2 | output3 | X | FALSE | FALSE | clkout_src_p_4 | TRUE |  | 0 | X
1368 | dr_tdi/tdo-bsdlmapped |  | SAMPLE_PRELOAD | CLKOUT_SRC_N_4 | bc_2 | output3 | X | FALSE | FALSE | clkout_src_n_4 | TRUE |  | 0 | X
1369 | dr_tdi/tdo-bsdlmapped |  | SAMPLE_PRELOAD | * | bc_2 | control | 0 | FALSE | FALSE |  |  |  | 0 | X
1370 | dr_tdi/tdo-bsdlmapped |  | SAMPLE_PRELOAD | CLKOUT_SRC_P_5 | bc_2 | output3 | X | FALSE | FALSE | clkout_src_p_5 | TRUE |  | 0 | X
1371 | dr_tdi/tdo-bsdlmapped |  | SAMPLE_PRELOAD | CLKOUT_SRC_N_5 | bc_2 | output3 | X | FALSE | FALSE | clkout_src_n_5 | TRUE |  | 0 | X
1372 | dr_tdi/tdo-bsdlmapped |  | SAMPLE_PRELOAD | * | bc_2 | control | 0 | FALSE | FALSE |  |  |  | 0 | X
1373 | dr_tdi/tdo-bsdlmapped |  | SAMPLE_PRELOAD | CLKOUT_SRC_P_3 | bc_2 | output3 | X | FALSE | FALSE | clkout_src_p_3 | TRUE |  | 0 | X
1374 | dr_tdi/tdo-bsdlmapped |  | SAMPLE_PRELOAD | CLKOUT_SRC_N_3 | bc_2 | output3 | X | FALSE | FALSE | clkout_src_n_3 | TRUE |  | 0 | X
1375 | dr_tdi/tdo-bsdlmapped |  | SAMPLE_PRELOAD | * | bc_2 | control | 0 | FALSE | FALSE |  |  |  | 0 | X
1376 | dr_tdi/tdo-bsdlmapped |  | SAMPLE_PRELOAD | CLKOUT_SRC_P_2 | bc_2 | output3 | X | FALSE | FALSE | clkout_src_p_2 | TRUE |  | 0 | X
1377 | dr_tdi/tdo-bsdlmapped |  | SAMPLE_PRELOAD | CLKOUT_SRC_N_2 | bc_2 | output3 | X | FALSE | FALSE | clkout_src_n_2 | TRUE |  | 0 | X
1378 | dr_tdi/tdo-bsdlmapped |  | SAMPLE_PRELOAD | * | bc_2 | control | 0 | FALSE | FALSE |  |  |  | 0 | X
1379 | dr_tdi/tdo-bsdlmapped |  | SAMPLE_PRELOAD | CLKOUT_SRC_P_0 | bc_2 | output3 | X | FALSE | FALSE | clkout_src_p_0 | TRUE |  | 0 | X
1380 | dr_tdi/tdo-bsdlmapped |  | SAMPLE_PRELOAD | CLKOUT_SRC_N_0 | bc_2 | output3 | X | FALSE | FALSE | clkout_src_n_0 | TRUE |  | 0 | X
1381 | dr_tdi/tdo-bsdlmapped |  | SAMPLE_PRELOAD | * | bc_2 | control | 0 | FALSE | FALSE |  |  |  | 0 | X
1382 | dr_tdi/tdo-bsdlmapped |  | SAMPLE_PRELOAD | CLKOUT_SRC_P_1 | bc_2 | output3 | X | FALSE | FALSE | clkout_src_p_1 | TRUE |  | 0 | X
1383 | dr_tdi/tdo-bsdlmapped |  | SAMPLE_PRELOAD | CLKOUT_SRC_N_1 | bc_2 | output3 | X | FALSE | FALSE | clkout_src_n_1 | TRUE |  | 0 | X
1384 | dr_tdi/tdo-bsdlmapped |  | SAMPLE_PRELOAD | * | bc_2 | control | 0 | FALSE | FALSE |  |  |  | 0 | X
1385 | dr_tdi/tdo-bsdlmapped |  | SAMPLE_PRELOAD | * | bc_4 | segment select | 1 | FALSE | FALSE |  |  |  | 1 | X
1386 | dr_tdi/tdo-bsdlmapped |  | SAMPLE_PRELOAD | * | bc_4 | power | 1 | FALSE | FALSE |  |  |  | 1 | X
1387 | flush
1388 | cycle | [11 empty] | 4250
1389 | label | [11 empty] | Extest1_Begins
1390 | ir_tdi | cl_cltapc | EXTEST
1391 | dr_tdi/tdo-bsdlmapped |  | EXTEST | * | bc_4 | delay | 0 | FALSE | FALSE |  |  |  | 0 | X
1392 | dr_tdi/tdo-bsdlmapped |  | EXTEST | * | bc_1 | control | 1 | FALSE | FALSE |  |  |  | 1 | X
1393 | dr_tdi/tdo-bsdlmapped |  | EXTEST | FBRK_OUT_N | bc_8 | bidir | X | FALSE | TRUE | fbrk_out_n | TRUE |  | 0 | X
1394 | dr_tdi/tdo-bsdlmapped |  | EXTEST | * | bc_1 | control | 1 | FALSE | FALSE |  |  |  | 1 | X
1395 | dr_tdi/tdo-bsdlmapped |  | EXTEST | TRIGGER_OUT | bc_8 | bidir | X | FALSE | TRUE | trigger_out | TRUE |  | 0 | X
1396 | dr_tdi/tdo-bsdlmapped |  | EXTEST | * | bc_1 | control | 1 | FALSE | FALSE |  |  |  | 1 | X
1397 | dr_tdi/tdo-bsdlmapped |  | EXTEST | TRIGGER_IN | bc_8 | bidir | X | FALSE | TRUE | trigger_in | TRUE |  | 0 | X
1398 | dr_tdi/tdo-bsdlmapped |  | EXTEST | * | bc_1 | control | 1 | FALSE | FALSE |  |  |  | 1 | X
1399 | dr_tdi/tdo-bsdlmapped |  | EXTEST | CRASHLOG_TRIG_N | bc_8 | bidir | X | FALSE | TRUE | crashlog_trig_n | TRUE |  | 0 | X
1400 | dr_tdi/tdo-bsdlmapped |  | EXTEST | * | bc_1 | control | 1 | FALSE | FALSE |  |  |  | 1 | X
1401 | dr_tdi/tdo-bsdlmapped |  | EXTEST | PM_SPARE1 | bc_8 | bidir | X | FALSE | TRUE | pm_spare1 | TRUE |  | 0 | X
1402 | dr_tdi/tdo-bsdlmapped |  | EXTEST | * | bc_1 | control | 1 | FALSE | FALSE |  |  |  | 1 | X
1403 | dr_tdi/tdo-bsdlmapped |  | EXTEST | PM_SPARE0 | bc_8 | bidir | X | FALSE | TRUE | pm_spare0 | TRUE |  | 0 | X
1404 | dr_tdi/tdo-bsdlmapped |  | EXTEST | * | bc_1 | control | 1 | FALSE | FALSE |  |  |  | 1 | X
1405 | dr_tdi/tdo-bsdlmapped |  | EXTEST | CPUPWRGD | bc_8 | bidir | X | FALSE | TRUE | cpupwrgd | TRUE |  | 0 | X
1406 | dr_tdi/tdo-bsdlmapped |  | EXTEST | * | bc_1 | control | 1 | FALSE | FALSE |  |  |  | 1 | X
1407 | dr_tdi/tdo-bsdlmapped |  | EXTEST | PREQB | bc_8 | bidir | X | FALSE | TRUE | preqb | TRUE |  | 0 | X
1408 | dr_tdi/tdo-bsdlmapped |  | EXTEST | * | bc_1 | control | 1 | FALSE | FALSE |  |  |  | 1 | X
1409 | dr_tdi/tdo-bsdlmapped |  | EXTEST | PRDYB | bc_8 | bidir | X | FALSE | TRUE | prdyb | TRUE |  | 0 | X
1410 | dr_tdi/tdo-bsdlmapped |  | EXTEST | * | bc_1 | control | 1 | FALSE | FALSE |  |  |  | 1 | X
1411 | dr_tdi/tdo-bsdlmapped |  | EXTEST | GPP_I_16_ISH_GP_11 | bc_8 | bidir | X | FALSE | TRUE | gpp_i_16_ish_gp_11 | TRUE |  | 0 | X
1412 | dr_tdi/tdo-bsdlmapped |  | EXTEST | * | bc_1 | control | 1 | FALSE | FALSE |  |  |  | 1 | X
1413 | dr_tdi/tdo-bsdlmapped |  | EXTEST | GPP_I_15_ISH_I2C0_SCL_ISH_I3C0_SCL | bc_8 | bidir | X | FALSE | TRUE | gpp_i_15_ish_i2c0_scl_ish_i3c0_scl | TRUE |  | 0 | X
1414 | dr_tdi/tdo-bsdlmapped |  | EXTEST | * | bc_1 | control | 1 | FALSE | FALSE |  |  |  | 1 | X
1415 | dr_tdi/tdo-bsdlmapped |  | EXTEST | GPP_I_14_ISH_I2C0_SDA_ISH_I3C0_SDA | bc_8 | bidir | X | FALSE | TRUE | gpp_i_14_ish_i2c0_sda_ish_i3c0_sda | TRUE |  | 0 | X
1416 | dr_tdi/tdo-bsdlmapped |  | EXTEST | * | bc_1 | control | 1 | FALSE | FALSE |  |  |  | 1 | X
1417 | dr_tdi/tdo-bsdlmapped |  | EXTEST | GPP_I_13_GSPI1_MOSI | bc_8 | bidir | X | FALSE | TRUE | gpp_i_13_gspi1_mosi | TRUE |  | 0 | X
1418 | dr_tdi/tdo-bsdlmapped |  | EXTEST | * | bc_1 | control | 1 | FALSE | FALSE |  |  |  | 1 | X
1419 | dr_tdi/tdo-bsdlmapped |  | EXTEST | GPP_I_12_GSPI1_MISO_NFC_CLKREQ | bc_8 | bidir | X | FALSE | TRUE | gpp_i_12_gspi1_miso_nfc_clkreq | TRUE |  | 0 | X
1420 | dr_tdi/tdo-bsdlmapped |  | EXTEST | * | bc_1 | control | 1 | FALSE | FALSE |  |  |  | 1 | X
1421 | dr_tdi/tdo-bsdlmapped |  | EXTEST | GPP_I_11_GSPI1_CLK_NFC_CLK | bc_8 | bidir | X | FALSE | TRUE | gpp_i_11_gspi1_clk_nfc_clk | TRUE |  | 0 | X
1422 | dr_tdi/tdo-bsdlmapped |  | EXTEST | * | bc_1 | control | 1 | FALSE | FALSE |  |  |  | 1 | X
1423 | dr_tdi/tdo-bsdlmapped |  | EXTEST | GPP_I_10_GSPI1_CS0B | bc_8 | bidir | X | FALSE | TRUE | gpp_i_10_gspi1_cs0b | TRUE |  | 0 | X
1424 | dr_tdi/tdo-bsdlmapped |  | EXTEST | * | bc_1 | control | 1 | FALSE | FALSE |  |  |  | 1 | X
1425 | dr_tdi/tdo-bsdlmapped |  | EXTEST | GPP_I_9_GSPI0_MOSI | bc_8 | bidir | X | FALSE | TRUE | gpp_i_9_gspi0_mosi | TRUE |  | 0 | X
1426 | dr_tdi/tdo-bsdlmapped |  | EXTEST | * | bc_1 | control | 1 | FALSE | FALSE |  |  |  | 1 | X
1427 | dr_tdi/tdo-bsdlmapped |  | EXTEST | GPP_I_8_GSPI0_MISO | bc_8 | bidir | X | FALSE | TRUE | gpp_i_8_gspi0_miso | TRUE |  | 0 | X
1428 | dr_tdi/tdo-bsdlmapped |  | EXTEST | * | bc_1 | control | 1 | FALSE | FALSE |  |  |  | 1 | X
1429 | dr_tdi/tdo-bsdlmapped |  | EXTEST | GPP_I_7_GSPI0_CLK | bc_8 | bidir | X | FALSE | TRUE | gpp_i_7_gspi0_clk | TRUE |  | 0 | X
1430 | dr_tdi/tdo-bsdlmapped |  | EXTEST | * | bc_1 | control | 1 | FALSE | FALSE |  |  |  | 1 | X
1431 | dr_tdi/tdo-bsdlmapped |  | EXTEST | GPP_I_6_GSPI0_CS0B | bc_8 | bidir | X | FALSE | TRUE | gpp_i_6_gspi0_cs0b | TRUE |  | 0 | X
1432 | dr_tdi/tdo-bsdlmapped |  | EXTEST | * | bc_1 | control | 1 | FALSE | FALSE |  |  |  | 1 | X
1433 | dr_tdi/tdo-bsdlmapped |  | EXTEST | GPP_I_5_I2C1_SCL | bc_8 | bidir | X | FALSE | TRUE | gpp_i_5_i2c1_scl | TRUE |  | 0 | X
1434 | dr_tdi/tdo-bsdlmapped |  | EXTEST | * | bc_1 | control | 1 | FALSE | FALSE |  |  |  | 1 | X
1435 | dr_tdi/tdo-bsdlmapped |  | EXTEST | GPP_I_4_I2C1_SDA | bc_8 | bidir | X | FALSE | TRUE | gpp_i_4_i2c1_sda | TRUE |  | 0 | X
1436 | dr_tdi/tdo-bsdlmapped |  | EXTEST | * | bc_1 | control | 1 | FALSE | FALSE |  |  |  | 1 | X
1437 | dr_tdi/tdo-bsdlmapped |  | EXTEST | GPP_I_3_I2C0_SCL_I3C0_SCL | bc_8 | bidir | X | FALSE | TRUE | gpp_i_3_i2c0_scl_i3c0_scl | TRUE |  | 0 | X
1438 | dr_tdi/tdo-bsdlmapped |  | EXTEST | * | bc_1 | control | 1 | FALSE | FALSE |  |  |  | 1 | X
1439 | dr_tdi/tdo-bsdlmapped |  | EXTEST | GPP_I_2_I2C0_SDA_I3C0_SDA | bc_8 | bidir | X | FALSE | TRUE | gpp_i_2_i2c0_sda_i3c0_sda | TRUE |  | 0 | X
1440 | dr_tdi/tdo-bsdlmapped |  | EXTEST | * | bc_1 | control | 1 | FALSE | FALSE |  |  |  | 1 | X
1441 | dr_tdi/tdo-bsdlmapped |  | EXTEST | GPP_I_1_GSPI1_CS1B | bc_8 | bidir | X | FALSE | TRUE | gpp_i_1_gspi1_cs1b | TRUE |  | 0 | X
1442 | dr_tdi/tdo-bsdlmapped |  | EXTEST | * | bc_1 | control | 1 | FALSE | FALSE |  |  |  | 1 | X
1443 | dr_tdi/tdo-bsdlmapped |  | EXTEST | GPP_I_0_GSPI0_CS1B | bc_8 | bidir | X | FALSE | TRUE | gpp_i_0_gspi0_cs1b | TRUE |  | 0 | X
1444 | dr_tdi/tdo-bsdlmapped |  | EXTEST | * | bc_1 | internal | 1 | FALSE | FALSE |  |  |  | 1 | X
1445 | dr_tdi/tdo-bsdlmapped |  | EXTEST | * | bc_1 | internal | 1 | FALSE | FALSE |  |  |  | 1 | X
1446 | dr_tdi/tdo-bsdlmapped |  | EXTEST | * | bc_1 | internal | 1 | FALSE | FALSE |  |  |  | 1 | X
1447 | dr_tdi/tdo-bsdlmapped |  | EXTEST | * | bc_1 | internal | 1 | FALSE | FALSE |  |  |  | 1 | X
1448 | dr_tdi/tdo-bsdlmapped |  | EXTEST | * | bc_1 | internal | 1 | FALSE | FALSE |  |  |  | 1 | X
1449 | dr_tdi/tdo-bsdlmapped |  | EXTEST | * | bc_1 | internal | 1 | FALSE | FALSE |  |  |  | 1 | X
1450 | dr_tdi/tdo-bsdlmapped |  | EXTEST | * | bc_1 | internal | 1 | FALSE | FALSE |  |  |  | 1 | X
1451 | dr_tdi/tdo-bsdlmapped |  | EXTEST | * | bc_1 | internal | 1 | FALSE | FALSE |  |  |  | 1 | X
1452 | dr_tdi/tdo-bsdlmapped |  | EXTEST | * | bc_1 | internal | 1 | FALSE | FALSE |  |  |  | 1 | X
1453 | dr_tdi/tdo-bsdlmapped |  | EXTEST | * | bc_1 | internal | 1 | FALSE | FALSE |  |  |  | 1 | X
1454 | dr_tdi/tdo-bsdlmapped |  | EXTEST | * | bc_1 | internal | 0 | FALSE | FALSE |  |  |  | 0 | X
1455 | dr_tdi/tdo-bsdlmapped |  | EXTEST | * | bc_4 | segment select | 1 | FALSE | FALSE |  |  |  | 1 | X
1456 | dr_tdi/tdo-bsdlmapped |  | EXTEST | * | bc_4 | delay | 0 | FALSE | FALSE |  |  |  | 0 | X
1457 | dr_tdi/tdo-bsdlmapped |  | EXTEST | * | bc_1 | control | 1 | FALSE | FALSE |  |  |  | 1 | X
1458 | dr_tdi/tdo-bsdlmapped |  | EXTEST | DSW_SPARE | bc_8 | bidir | X | FALSE | TRUE | dsw_spare | TRUE |  | 0 | X
1459 | dr_tdi/tdo-bsdlmapped |  | EXTEST | * | bc_1 | control | 1 | FALSE | FALSE |  |  |  | 1 | X
1460 | dr_tdi/tdo-bsdlmapped |  | EXTEST | WAKEB | bc_8 | bidir | X | FALSE | TRUE | wakeb | TRUE |  | 0 | X
1461 | dr_tdi/tdo-bsdlmapped |  | EXTEST | * | bc_1 | control | 1 | FALSE | FALSE |  |  |  | 1 | X
1462 | dr_tdi/tdo-bsdlmapped |  | EXTEST | SLP_SUSB | bc_8 | bidir | X | FALSE | TRUE | slp_susb | TRUE |  | 0 | X
1463 | dr_tdi/tdo-bsdlmapped |  | EXTEST | * | bc_1 | control | 1 | FALSE | FALSE |  |  |  | 1 | X
1464 | dr_tdi/tdo-bsdlmapped |  | EXTEST | SLP_LANB | bc_8 | bidir | X | FALSE | TRUE | slp_lanb | TRUE |  | 0 | X
1465 | dr_tdi/tdo-bsdlmapped |  | EXTEST | * | bc_1 | control | 1 | FALSE | FALSE |  |  |  | 1 | X
1466 | dr_tdi/tdo-bsdlmapped |  | EXTEST | GPD_12 | bc_8 | bidir | X | FALSE | TRUE | gpd_12 | TRUE |  | 0 | X
1467 | dr_tdi/tdo-bsdlmapped |  | EXTEST | * | bc_1 | control | 1 | FALSE | FALSE |  |  |  | 1 | X
1468 | dr_tdi/tdo-bsdlmapped |  | EXTEST | GPD_11_LANPHYPC | bc_8 | bidir | X | FALSE | TRUE | gpd_11_lanphypc | TRUE |  | 0 | X
1469 | dr_tdi/tdo-bsdlmapped |  | EXTEST | * | bc_1 | control | 1 | FALSE | FALSE |  |  |  | 1 | X
1470 | dr_tdi/tdo-bsdlmapped |  | EXTEST | GPD_10_SLP_S5B | bc_8 | bidir | X | FALSE | TRUE | gpd_10_slp_s5b | TRUE |  | 0 | X
1471 | dr_tdi/tdo-bsdlmapped |  | EXTEST | * | bc_1 | control | 1 | FALSE | FALSE |  |  |  | 1 | X
1472 | dr_tdi/tdo-bsdlmapped |  | EXTEST | GPD_9_SLP_WLANB | bc_8 | bidir | X | FALSE | TRUE | gpd_9_slp_wlanb | TRUE |  | 0 | X
1473 | dr_tdi/tdo-bsdlmapped |  | EXTEST | * | bc_1 | control | 1 | FALSE | FALSE |  |  |  | 1 | X
1474 | dr_tdi/tdo-bsdlmapped |  | EXTEST | GPD_8_SUSCLK | bc_8 | bidir | X | FALSE | TRUE | gpd_8_susclk | TRUE |  | 0 | X
1475 | dr_tdi/tdo-bsdlmapped |  | EXTEST | * | bc_1 | control | 1 | FALSE | FALSE |  |  |  | 1 | X
1476 | dr_tdi/tdo-bsdlmapped |  | EXTEST | GPD_7 | bc_8 | bidir | X | FALSE | TRUE | gpd_7 | TRUE |  | 0 | X
1477 | dr_tdi/tdo-bsdlmapped |  | EXTEST | * | bc_1 | control | 1 | FALSE | FALSE |  |  |  | 1 | X
1478 | dr_tdi/tdo-bsdlmapped |  | EXTEST | GPD_6_SLP_AB | bc_8 | bidir | X | FALSE | TRUE | gpd_6_slp_ab | TRUE |  | 0 | X
1479 | dr_tdi/tdo-bsdlmapped |  | EXTEST | * | bc_1 | control | 1 | FALSE | FALSE |  |  |  | 1 | X
1480 | dr_tdi/tdo-bsdlmapped |  | EXTEST | GPD_5_SLP_S4B | bc_8 | bidir | X | FALSE | TRUE | gpd_5_slp_s4b | TRUE |  | 0 | X
1481 | dr_tdi/tdo-bsdlmapped |  | EXTEST | * | bc_1 | control | 1 | FALSE | FALSE |  |  |  | 1 | X
1482 | dr_tdi/tdo-bsdlmapped |  | EXTEST | GPD_4_SLP_S3B | bc_8 | bidir | X | FALSE | TRUE | gpd_4_slp_s3b | TRUE |  | 0 | X
1483 | dr_tdi/tdo-bsdlmapped |  | EXTEST | * | bc_1 | control | 1 | FALSE | FALSE |  |  |  | 1 | X
1484 | dr_tdi/tdo-bsdlmapped |  | EXTEST | GPD_3_PWRBTNB | bc_8 | bidir | X | FALSE | TRUE | gpd_3_pwrbtnb | TRUE |  | 0 | X
1485 | dr_tdi/tdo-bsdlmapped |  | EXTEST | * | bc_1 | control | 1 | FALSE | FALSE |  |  |  | 1 | X
1486 | dr_tdi/tdo-bsdlmapped |  | EXTEST | GPD_2_LAN_WAKEB | bc_8 | bidir | X | FALSE | TRUE | gpd_2_lan_wakeb | TRUE |  | 0 | X
1487 | dr_tdi/tdo-bsdlmapped |  | EXTEST | * | bc_1 | control | 1 | FALSE | FALSE |  |  |  | 1 | X
1488 | dr_tdi/tdo-bsdlmapped |  | EXTEST | GPD_1_ACPRESENT | bc_8 | bidir | X | FALSE | TRUE | gpd_1_acpresent | TRUE |  | 0 | X
1489 | dr_tdi/tdo-bsdlmapped |  | EXTEST | * | bc_1 | control | 1 | FALSE | FALSE |  |  |  | 1 | X
1490 | dr_tdi/tdo-bsdlmapped |  | EXTEST | GPD_0_BATLOWB | bc_8 | bidir | X | FALSE | TRUE | gpd_0_batlowb | TRUE |  | 0 | X
1491 | dr_tdi/tdo-bsdlmapped |  | EXTEST | * | bc_1 | internal | 1 | FALSE | FALSE |  |  |  | 1 | X
1492 | dr_tdi/tdo-bsdlmapped |  | EXTEST | * | bc_1 | internal | 0 | FALSE | FALSE |  |  |  | 0 | X
1493 | dr_tdi/tdo-bsdlmapped |  | EXTEST | * | bc_4 | segment select | 1 | FALSE | FALSE |  |  |  | 1 | X
1494 | dr_tdi/tdo-bsdlmapped |  | EXTEST | * | bc_4 | delay | 0 | FALSE | FALSE |  |  |  | 0 | X
1495 | dr_tdi/tdo-bsdlmapped |  | EXTEST | * | bc_4 | internal | 1 | FALSE | FALSE |  |  |  | 1 | X
1496 | dr_tdi/tdo-bsdlmapped |  | EXTEST | RTESTB | bc_4 | input | X | FALSE | FALSE | rtestb | TRUE |  | 0 | X
1497 | dr_tdi/tdo-bsdlmapped |  | EXTEST | * | bc_4 | internal | 1 | FALSE | FALSE |  |  |  | 1 | X
1498 | dr_tdi/tdo-bsdlmapped |  | EXTEST | RSMRSTB | bc_4 | input | X | FALSE | FALSE | rsmrstb | TRUE |  | 0 | X
1499 | dr_tdi/tdo-bsdlmapped |  | EXTEST | * | bc_4 | segment select | 1 | FALSE | FALSE |  |  |  | 1 | X
1500 | dr_tdi/tdo-bsdlmapped |  | EXTEST | * | bc_4 | delay | 0 | FALSE | FALSE |  |  |  | 0 | X
1501 | dr_tdi/tdo-bsdlmapped |  | EXTEST | * | bc_4 | internal | 1 | FALSE | FALSE |  |  |  | 1 | X
1502 | dr_tdi/tdo-bsdlmapped |  | EXTEST | INTRUDERB | bc_4 | input | X | FALSE | FALSE | intruderb | TRUE |  | 0 | X
1503 | dr_tdi/tdo-bsdlmapped |  | EXTEST | * | bc_4 | segment select | 1 | FALSE | FALSE |  |  |  | 1 | X
1504 | dr_tdi/tdo-bsdlmapped |  | EXTEST | * | bc_4 | delay | 0 | FALSE | FALSE |  |  |  | 0 | X
1505 | dr_tdi/tdo-bsdlmapped |  | EXTEST | * | bc_1 | control | 1 | FALSE | FALSE |  |  |  | 1 | X
1506 | dr_tdi/tdo-bsdlmapped |  | EXTEST | RESET_SYNCB | bc_8 | bidir | X | FALSE | TRUE | reset_syncb | TRUE |  | 0 | X
1507 | dr_tdi/tdo-bsdlmapped |  | EXTEST | * | bc_1 | control | 1 | FALSE | FALSE |  |  |  | 1 | X
1508 | dr_tdi/tdo-bsdlmapped |  | EXTEST | GPP_J_16_GLB_RST_WARN_B | bc_8 | bidir | X | FALSE | TRUE | gpp_j_16_glb_rst_warn_b | TRUE |  | 0 | X
1509 | dr_tdi/tdo-bsdlmapped |  | EXTEST | * | bc_1 | control | 1 | FALSE | FALSE |  |  |  | 1 | X
1510 | dr_tdi/tdo-bsdlmapped |  | EXTEST | GPP_J_15_AUX_PWRGD | bc_8 | bidir | X | FALSE | TRUE | gpp_j_15_aux_pwrgd | TRUE |  | 0 | X
1511 | dr_tdi/tdo-bsdlmapped |  | EXTEST | * | bc_1 | control | 1 | FALSE | FALSE |  |  |  | 1 | X
1512 | dr_tdi/tdo-bsdlmapped |  | EXTEST | GPP_J_14_HDACPU_BCLK | bc_8 | bidir | X | FALSE | TRUE | gpp_j_14_hdacpu_bclk | TRUE |  | 0 | X
1513 | dr_tdi/tdo-bsdlmapped |  | EXTEST | * | bc_1 | control | 1 | FALSE | FALSE |  |  |  | 1 | X
1514 | dr_tdi/tdo-bsdlmapped |  | EXTEST | GPP_J_13_HDACPU_SDO | bc_8 | bidir | X | FALSE | TRUE | gpp_j_13_hdacpu_sdo | TRUE |  | 0 | X
1515 | dr_tdi/tdo-bsdlmapped |  | EXTEST | * | bc_1 | control | 1 | FALSE | FALSE |  |  |  | 1 | X
1516 | dr_tdi/tdo-bsdlmapped |  | EXTEST | GPP_J_12_HDACPU_SDI | bc_8 | bidir | X | FALSE | TRUE | gpp_j_12_hdacpu_sdi | TRUE |  | 0 | X
1517 | dr_tdi/tdo-bsdlmapped |  | EXTEST | * | bc_1 | control | 1 | FALSE | FALSE |  |  |  | 1 | X
1518 | dr_tdi/tdo-bsdlmapped |  | EXTEST | GPP_J_11_DAM | bc_8 | bidir | X | FALSE | TRUE | gpp_j_11_dam | TRUE |  | 0 | X
1519 | dr_tdi/tdo-bsdlmapped |  | EXTEST | * | bc_1 | control | 1 | FALSE | FALSE |  |  |  | 1 | X
1520 | dr_tdi/tdo-bsdlmapped |  | EXTEST | GPP_J_10_BPKI3C_SCL | bc_8 | bidir | X | FALSE | TRUE | gpp_j_10_bpki3c_scl | TRUE |  | 0 | X
1521 | dr_tdi/tdo-bsdlmapped |  | EXTEST | * | bc_1 | control | 1 | FALSE | FALSE |  |  |  | 1 | X
1522 | dr_tdi/tdo-bsdlmapped |  | EXTEST | GPP_J_9_BPKI3C_SDA | bc_8 | bidir | X | FALSE | TRUE | gpp_j_9_bpki3c_sda | TRUE |  | 0 | X
1523 | dr_tdi/tdo-bsdlmapped |  | EXTEST | * | bc_1 | control | 1 | FALSE | FALSE |  |  |  | 1 | X
1524 | dr_tdi/tdo-bsdlmapped |  | EXTEST | GPP_J_8_RTCCLKOUT | bc_8 | bidir | X | FALSE | TRUE | gpp_j_8_rtcclkout | TRUE |  | 0 | X
1525 | dr_tdi/tdo-bsdlmapped |  | EXTEST | * | bc_1 | control | 1 | FALSE | FALSE |  |  |  | 1 | X
1526 | dr_tdi/tdo-bsdlmapped |  | EXTEST | GPP_J_7_BOOTHALT_B | bc_8 | bidir | X | FALSE | TRUE | gpp_j_7_boothalt_b | TRUE |  | 0 | X
1527 | dr_tdi/tdo-bsdlmapped |  | EXTEST | * | bc_1 | control | 1 | FALSE | FALSE |  |  |  | 1 | X
1528 | dr_tdi/tdo-bsdlmapped |  | EXTEST | GPP_J_6_CNV_MFUART2_TXD | bc_8 | bidir | X | FALSE | TRUE | gpp_j_6_cnv_mfuart2_txd | TRUE |  | 0 | X
1529 | dr_tdi/tdo-bsdlmapped |  | EXTEST | * | bc_1 | control | 1 | FALSE | FALSE |  |  |  | 1 | X
1530 | dr_tdi/tdo-bsdlmapped |  | EXTEST | GPP_J_5_CNV_MFUART2_RXD | bc_8 | bidir | X | FALSE | TRUE | gpp_j_5_cnv_mfuart2_rxd | TRUE |  | 0 | X
1531 | dr_tdi/tdo-bsdlmapped |  | EXTEST | * | bc_1 | control | 1 | FALSE | FALSE |  |  |  | 1 | X
1532 | dr_tdi/tdo-bsdlmapped |  | EXTEST | GPP_J_4_CNV_RGI_RSP_UART0_CTSB | bc_8 | bidir | X | FALSE | TRUE | gpp_j_4_cnv_rgi_rsp_uart0_ctsb | TRUE |  | 0 | X
1533 | dr_tdi/tdo-bsdlmapped |  | EXTEST | * | bc_1 | control | 1 | FALSE | FALSE |  |  |  | 1 | X
1534 | dr_tdi/tdo-bsdlmapped |  | EXTEST | GPP_J_3_CNV_RGI_DT_UART0_TXD | bc_8 | bidir | X | FALSE | TRUE | gpp_j_3_cnv_rgi_dt_uart0_txd | TRUE |  | 0 | X
1535 | dr_tdi/tdo-bsdlmapped |  | EXTEST | * | bc_1 | control | 1 | FALSE | FALSE |  |  |  | 1 | X
1536 | dr_tdi/tdo-bsdlmapped |  | EXTEST | GPP_J_2_CNV_BRI_RSP_UART0_RXD | bc_8 | bidir | X | FALSE | TRUE | gpp_j_2_cnv_bri_rsp_uart0_rxd | TRUE |  | 0 | X
1537 | dr_tdi/tdo-bsdlmapped |  | EXTEST | * | bc_1 | control | 1 | FALSE | FALSE |  |  |  | 1 | X
1538 | dr_tdi/tdo-bsdlmapped |  | EXTEST | GPP_J_1_CNV_BRI_DT_UART0_RTSB | bc_8 | bidir | X | FALSE | TRUE | gpp_j_1_cnv_bri_dt_uart0_rtsb | TRUE |  | 0 | X
1539 | dr_tdi/tdo-bsdlmapped |  | EXTEST | * | bc_1 | control | 1 | FALSE | FALSE |  |  |  | 1 | X
1540 | dr_tdi/tdo-bsdlmapped |  | EXTEST | GPP_J_0_CNV_PA_BLANKING | bc_8 | bidir | X | FALSE | TRUE | gpp_j_0_cnv_pa_blanking | TRUE |  | 0 | X
1541 | dr_tdi/tdo-bsdlmapped |  | EXTEST | * | bc_1 | control | 1 | FALSE | FALSE |  |  |  | 1 | X
1542 | dr_tdi/tdo-bsdlmapped |  | EXTEST | GPP_R_12_ISH_SPI_MOSI_GSPI2_MOSI | bc_8 | bidir | X | FALSE | TRUE | gpp_r_12_ish_spi_mosi_gspi2_mosi | TRUE |  | 0 | X
1543 | dr_tdi/tdo-bsdlmapped |  | EXTEST | * | bc_1 | control | 1 | FALSE | FALSE |  |  |  | 1 | X
1544 | dr_tdi/tdo-bsdlmapped |  | EXTEST | GPP_R_11_ISH_SPI_MISO_GSPI2_MISO | bc_8 | bidir | X | FALSE | TRUE | gpp_r_11_ish_spi_miso_gspi2_miso | TRUE |  | 0 | X
1545 | dr_tdi/tdo-bsdlmapped |  | EXTEST | * | bc_1 | control | 1 | FALSE | FALSE |  |  |  | 1 | X
1546 | dr_tdi/tdo-bsdlmapped |  | EXTEST | GPP_R_10_ISH_SPI_CLK_GSPI2_CLK | bc_8 | bidir | X | FALSE | TRUE | gpp_r_10_ish_spi_clk_gspi2_clk | TRUE |  | 0 | X
1547 | dr_tdi/tdo-bsdlmapped |  | EXTEST | * | bc_1 | control | 1 | FALSE | FALSE |  |  |  | 1 | X
1548 | dr_tdi/tdo-bsdlmapped |  | EXTEST | GPP_R_9_ISH_SPI_CSB_GSPI2_CS0B | bc_8 | bidir | X | FALSE | TRUE | gpp_r_9_ish_spi_csb_gspi2_cs0b | TRUE |  | 0 | X
1549 | dr_tdi/tdo-bsdlmapped |  | EXTEST | * | bc_1 | control | 1 | FALSE | FALSE |  |  |  | 1 | X
1550 | dr_tdi/tdo-bsdlmapped |  | EXTEST | GPP_R_8_I2S1_SCLK | bc_8 | bidir | X | FALSE | TRUE | gpp_r_8_i2s1_sclk | TRUE |  | 0 | X
1551 | dr_tdi/tdo-bsdlmapped |  | EXTEST | * | bc_1 | control | 1 | FALSE | FALSE |  |  |  | 1 | X
1552 | dr_tdi/tdo-bsdlmapped |  | EXTEST | GPP_R_7_I2S1_SFRM | bc_8 | bidir | X | FALSE | TRUE | gpp_r_7_i2s1_sfrm | TRUE |  | 0 | X
1553 | dr_tdi/tdo-bsdlmapped |  | EXTEST | * | bc_1 | control | 1 | FALSE | FALSE |  |  |  | 1 | X
1554 | dr_tdi/tdo-bsdlmapped |  | EXTEST | GPP_R_6_I2S1_TXD | bc_8 | bidir | X | FALSE | TRUE | gpp_r_6_i2s1_txd | TRUE |  | 0 | X
1555 | dr_tdi/tdo-bsdlmapped |  | EXTEST | * | bc_1 | control | 1 | FALSE | FALSE |  |  |  | 1 | X
1556 | dr_tdi/tdo-bsdlmapped |  | EXTEST | GPP_R_5_HDA_SDI_1_I2S1_RXD | bc_8 | bidir | X | FALSE | TRUE | gpp_r_5_hda_sdi_1_i2s1_rxd | TRUE |  | 0 | X
1557 | dr_tdi/tdo-bsdlmapped |  | EXTEST | * | bc_1 | control | 1 | FALSE | FALSE |  |  |  | 1 | X
1558 | dr_tdi/tdo-bsdlmapped |  | EXTEST | GPP_R_4_HDA_RSTB | bc_8 | bidir | X | FALSE | TRUE | gpp_r_4_hda_rstb | TRUE |  | 0 | X
1559 | dr_tdi/tdo-bsdlmapped |  | EXTEST | * | bc_1 | control | 1 | FALSE | FALSE |  |  |  | 1 | X
1560 | dr_tdi/tdo-bsdlmapped |  | EXTEST | GPP_R_3_HDA_SDI_0_I2S0_RXD_HDACPU_SDI | bc_8 | bidir | X | FALSE | TRUE | gpp_r_3_hda_sdi_0_i2s0_rxd_hdacpu_sdi | TRUE |  | 0 | X
1561 | dr_tdi/tdo-bsdlmapped |  | EXTEST | * | bc_1 | control | 1 | FALSE | FALSE |  |  |  | 1 | X
1562 | dr_tdi/tdo-bsdlmapped |  | EXTEST | GPP_R_2_HDA_SDO_I2S0_TXD_HDACPU_SDO | bc_8 | bidir | X | FALSE | TRUE | gpp_r_2_hda_sdo_i2s0_txd_hdacpu_sdo | TRUE |  | 0 | X
1563 | dr_tdi/tdo-bsdlmapped |  | EXTEST | * | bc_1 | control | 1 | FALSE | FALSE |  |  |  | 1 | X
1564 | dr_tdi/tdo-bsdlmapped |  | EXTEST | GPP_R_1_HDA_SYNC_I2S0_SFRM_DMIC_CLK_B_1 | bc_8 | bidir | X | FALSE | TRUE | gpp_r_1_hda_sync_i2s0_sfrm_dmic_clk_b_1 | TRUE |  | 0 | X
1565 | dr_tdi/tdo-bsdlmapped |  | EXTEST | * | bc_1 | control | 1 | FALSE | FALSE |  |  |  | 1 | X
1566 | dr_tdi/tdo-bsdlmapped |  | EXTEST | GPP_R_0_HDA_BCLK_I2S0_SCLK_HDACPU_BCLK_DMIC_CLK_A_1 | bc_8 | bidir | X | FALSE | TRUE | gpp_r_0_hda_bclk_i2s0_sclk_hdacpu_bclk_dmic_clk_a_1 | TRUE |  | 0 | X
1567 | dr_tdi/tdo-bsdlmapped |  | EXTEST | * | bc_1 | control | 1 | FALSE | FALSE |  |  |  | 1 | X
1568 | dr_tdi/tdo-bsdlmapped |  | EXTEST | GPP_D_23_UART3_CTSB_THC1_SPI2_INTB | bc_8 | bidir | X | FALSE | TRUE | gpp_d_23_uart3_ctsb_thc1_spi2_intb | TRUE |  | 0 | X
1569 | dr_tdi/tdo-bsdlmapped |  | EXTEST | * | bc_1 | control | 1 | FALSE | FALSE |  |  |  | 1 | X
1570 | dr_tdi/tdo-bsdlmapped |  | EXTEST | GPP_D_22_UART3_RTSB_THC1_SPI2_RSTB | bc_8 | bidir | X | FALSE | TRUE | gpp_d_22_uart3_rtsb_thc1_spi2_rstb | TRUE |  | 0 | X
1571 | dr_tdi/tdo-bsdlmapped |  | EXTEST | * | bc_1 | control | 1 | FALSE | FALSE |  |  |  | 1 | X
1572 | dr_tdi/tdo-bsdlmapped |  | EXTEST | GPP_D_21_UART3_TXD_THC1_SPI2_IO_3 | bc_8 | bidir | X | FALSE | TRUE | gpp_d_21_uart3_txd_thc1_spi2_io_3 | TRUE |  | 0 | X
1573 | dr_tdi/tdo-bsdlmapped |  | EXTEST | * | bc_1 | control | 1 | FALSE | FALSE |  |  |  | 1 | X
1574 | dr_tdi/tdo-bsdlmapped |  | EXTEST | GPP_D_20_UART3_RXD_THC1_SPI2_IO_2 | bc_8 | bidir | X | FALSE | TRUE | gpp_d_20_uart3_rxd_thc1_spi2_io_2 | TRUE |  | 0 | X
1575 | dr_tdi/tdo-bsdlmapped |  | EXTEST | * | bc_1 | control | 1 | FALSE | FALSE |  |  |  | 1 | X
1576 | dr_tdi/tdo-bsdlmapped |  | EXTEST | GPP_D_19_GSPI3_MOSI_THC1_SPI2_IO_1 | bc_8 | bidir | X | FALSE | TRUE | gpp_d_19_gspi3_mosi_thc1_spi2_io_1 | TRUE |  | 0 | X
1577 | dr_tdi/tdo-bsdlmapped |  | EXTEST | * | bc_1 | control | 1 | FALSE | FALSE |  |  |  | 1 | X
1578 | dr_tdi/tdo-bsdlmapped |  | EXTEST | GPP_D_18_GSPI3_MISO_THC1_SPI2_IO_0 | bc_8 | bidir | X | FALSE | TRUE | gpp_d_18_gspi3_miso_thc1_spi2_io_0 | TRUE |  | 0 | X
1579 | dr_tdi/tdo-bsdlmapped |  | EXTEST | * | bc_1 | control | 1 | FALSE | FALSE |  |  |  | 1 | X
1580 | dr_tdi/tdo-bsdlmapped |  | EXTEST | GPP_D_17_GSPI3_CLK_THC1_SPI2_CLK | bc_8 | bidir | X | FALSE | TRUE | gpp_d_17_gspi3_clk_thc1_spi2_clk | TRUE |  | 0 | X
1581 | dr_tdi/tdo-bsdlmapped |  | EXTEST | * | bc_1 | control | 1 | FALSE | FALSE |  |  |  | 1 | X
1582 | dr_tdi/tdo-bsdlmapped |  | EXTEST | GPP_D_16_GSPI3_CS0B_THC1_SPI2_CSB | bc_8 | bidir | X | FALSE | TRUE | gpp_d_16_gspi3_cs0b_thc1_spi2_csb | TRUE |  | 0 | X
1583 | dr_tdi/tdo-bsdlmapped |  | EXTEST | * | bc_1 | control | 1 | FALSE | FALSE |  |  |  | 1 | X
1584 | dr_tdi/tdo-bsdlmapped |  | EXTEST | GPP_D_15_SML1DATA | bc_8 | bidir | X | FALSE | TRUE | gpp_d_15_sml1data | TRUE |  | 0 | X
1585 | dr_tdi/tdo-bsdlmapped |  | EXTEST | * | bc_1 | control | 1 | FALSE | FALSE |  |  |  | 1 | X
1586 | dr_tdi/tdo-bsdlmapped |  | EXTEST | GPP_D_14_SRCCLKREQB_7 | bc_8 | bidir | X | FALSE | TRUE | gpp_d_14_srcclkreqb_7 | TRUE |  | 0 | X
1587 | dr_tdi/tdo-bsdlmapped |  | EXTEST | * | bc_1 | control | 1 | FALSE | FALSE |  |  |  | 1 | X
1588 | dr_tdi/tdo-bsdlmapped |  | EXTEST | GPP_D_13_SRCCLKREQB_6 | bc_8 | bidir | X | FALSE | TRUE | gpp_d_13_srcclkreqb_6 | TRUE |  | 0 | X
1589 | dr_tdi/tdo-bsdlmapped |  | EXTEST | * | bc_1 | control | 1 | FALSE | FALSE |  |  |  | 1 | X
1590 | dr_tdi/tdo-bsdlmapped |  | EXTEST | GPP_D_12_SRCCLKREQB_5 | bc_8 | bidir | X | FALSE | TRUE | gpp_d_12_srcclkreqb_5 | TRUE |  | 0 | X
1591 | dr_tdi/tdo-bsdlmapped |  | EXTEST | * | bc_1 | control | 1 | FALSE | FALSE |  |  |  | 1 | X
1592 | dr_tdi/tdo-bsdlmapped |  | EXTEST | GPP_D_11_SRCCLKREQB_4 | bc_8 | bidir | X | FALSE | TRUE | gpp_d_11_srcclkreqb_4 | TRUE |  | 0 | X
1593 | dr_tdi/tdo-bsdlmapped |  | EXTEST | * | bc_1 | control | 1 | FALSE | FALSE |  |  |  | 1 | X
1594 | dr_tdi/tdo-bsdlmapped |  | EXTEST | GPP_D_10_SML0DATA | bc_8 | bidir | X | FALSE | TRUE | gpp_d_10_sml0data | TRUE |  | 0 | X
1595 | dr_tdi/tdo-bsdlmapped |  | EXTEST | * | bc_1 | control | 1 | FALSE | FALSE |  |  |  | 1 | X
1596 | dr_tdi/tdo-bsdlmapped |  | EXTEST | GPP_D_9_SML0CLK | bc_8 | bidir | X | FALSE | TRUE | gpp_d_9_sml0clk | TRUE |  | 0 | X
1597 | dr_tdi/tdo-bsdlmapped |  | EXTEST | * | bc_1 | control | 1 | FALSE | FALSE |  |  |  | 1 | X
1598 | dr_tdi/tdo-bsdlmapped |  | EXTEST | GPP_D_8_I2S2_SCLK_DMIC_CLK_A_0 | bc_8 | bidir | X | FALSE | TRUE | gpp_d_8_i2s2_sclk_dmic_clk_a_0 | TRUE |  | 0 | X
1599 | dr_tdi/tdo-bsdlmapped |  | EXTEST | * | bc_1 | control | 1 | FALSE | FALSE |  |  |  | 1 | X
1600 | dr_tdi/tdo-bsdlmapped |  | EXTEST | GPP_D_7_I2S2_RXD_DMIC_DATA_1 | bc_8 | bidir | X | FALSE | TRUE | gpp_d_7_i2s2_rxd_dmic_data_1 | TRUE |  | 0 | X
1601 | dr_tdi/tdo-bsdlmapped |  | EXTEST | * | bc_1 | control | 1 | FALSE | FALSE |  |  |  | 1 | X
1602 | dr_tdi/tdo-bsdlmapped |  | EXTEST | GPP_D_6_I2S2_TXD_MODEM_CLKREQ_DMIC_CLK_B_0 | bc_8 | bidir | X | FALSE | TRUE | gpp_d_6_i2s2_txd_modem_clkreq_dmic_clk_b_0 | TRUE |  | 0 | X
1603 | dr_tdi/tdo-bsdlmapped |  | EXTEST | * | bc_1 | control | 1 | FALSE | FALSE |  |  |  | 1 | X
1604 | dr_tdi/tdo-bsdlmapped |  | EXTEST | GPP_D_5_I2S2_SFRM_CNV_RF_RESET_B_DMIC_DATA_0 | bc_8 | bidir | X | FALSE | TRUE | gpp_d_5_i2s2_sfrm_cnv_rf_reset_b_dmic_data_0 | TRUE |  | 0 | X
1605 | dr_tdi/tdo-bsdlmapped |  | EXTEST | * | bc_1 | control | 1 | FALSE | FALSE |  |  |  | 1 | X
1606 | dr_tdi/tdo-bsdlmapped |  | EXTEST | GPP_D_4_SML1CLK | bc_8 | bidir | X | FALSE | TRUE | gpp_d_4_sml1clk | TRUE |  | 0 | X
1607 | dr_tdi/tdo-bsdlmapped |  | EXTEST | * | bc_1 | control | 1 | FALSE | FALSE |  |  |  | 1 | X
1608 | dr_tdi/tdo-bsdlmapped |  | EXTEST | GPP_D_3_SRCCLKREQB_3 | bc_8 | bidir | X | FALSE | TRUE | gpp_d_3_srcclkreqb_3 | TRUE |  | 0 | X
1609 | dr_tdi/tdo-bsdlmapped |  | EXTEST | * | bc_1 | control | 1 | FALSE | FALSE |  |  |  | 1 | X
1610 | dr_tdi/tdo-bsdlmapped |  | EXTEST | GPP_D_2_SRCCLKREQB_2 | bc_8 | bidir | X | FALSE | TRUE | gpp_d_2_srcclkreqb_2 | TRUE |  | 0 | X
1611 | dr_tdi/tdo-bsdlmapped |  | EXTEST | * | bc_1 | control | 1 | FALSE | FALSE |  |  |  | 1 | X
1612 | dr_tdi/tdo-bsdlmapped |  | EXTEST | GPP_D_1_SRCCLKREQB_1 | bc_8 | bidir | X | FALSE | TRUE | gpp_d_1_srcclkreqb_1 | TRUE |  | 0 | X
1613 | dr_tdi/tdo-bsdlmapped |  | EXTEST | * | bc_1 | control | 1 | FALSE | FALSE |  |  |  | 1 | X
1614 | dr_tdi/tdo-bsdlmapped |  | EXTEST | GPP_D_0_SRCCLKREQB_0 | bc_8 | bidir | X | FALSE | TRUE | gpp_d_0_srcclkreqb_0 | TRUE |  | 0 | X
1615 | dr_tdi/tdo-bsdlmapped |  | EXTEST | * | bc_1 | internal | 1 | FALSE | FALSE |  |  |  | 1 | X
1616 | dr_tdi/tdo-bsdlmapped |  | EXTEST | * | bc_1 | internal | 1 | FALSE | FALSE |  |  |  | 1 | X
1617 | dr_tdi/tdo-bsdlmapped |  | EXTEST | * | bc_1 | internal | 1 | FALSE | FALSE |  |  |  | 1 | X
1618 | dr_tdi/tdo-bsdlmapped |  | EXTEST | * | bc_1 | internal | 1 | FALSE | FALSE |  |  |  | 1 | X
1619 | dr_tdi/tdo-bsdlmapped |  | EXTEST | * | bc_1 | internal | 1 | FALSE | FALSE |  |  |  | 1 | X
1620 | dr_tdi/tdo-bsdlmapped |  | EXTEST | * | bc_1 | internal | 1 | FALSE | FALSE |  |  |  | 1 | X
1621 | dr_tdi/tdo-bsdlmapped |  | EXTEST | * | bc_1 | internal | 1 | FALSE | FALSE |  |  |  | 1 | X
1622 | dr_tdi/tdo-bsdlmapped |  | EXTEST | * | bc_1 | internal | 1 | FALSE | FALSE |  |  |  | 1 | X
1623 | dr_tdi/tdo-bsdlmapped |  | EXTEST | * | bc_1 | internal | 0 | FALSE | FALSE |  |  |  | 0 | X
1624 | dr_tdi/tdo-bsdlmapped |  | EXTEST | * | bc_4 | segment select | 1 | FALSE | FALSE |  |  |  | 1 | X
1625 | dr_tdi/tdo-bsdlmapped |  | EXTEST | * | bc_4 | delay | 0 | FALSE | FALSE |  |  |  | 0 | X
1626 | dr_tdi/tdo-bsdlmapped |  | EXTEST | CNV_WR_CLKN | bc_2 | input | X | FALSE | FALSE | cnv_wr_clkn | TRUE |  | 0 | X
1627 | dr_tdi/tdo-bsdlmapped |  | EXTEST | CNV_WR_CLKP | bc_2 | input | X | FALSE | FALSE | cnv_wr_clkp | TRUE |  | 0 | X
1628 | dr_tdi/tdo-bsdlmapped |  | EXTEST | CNV_WR_D1N | bc_2 | input | X | FALSE | FALSE | cnv_wr_d1n | TRUE |  | 0 | X
1629 | dr_tdi/tdo-bsdlmapped |  | EXTEST | CNV_WR_D1P | bc_2 | input | X | FALSE | FALSE | cnv_wr_d1p | TRUE |  | 0 | X
1630 | dr_tdi/tdo-bsdlmapped |  | EXTEST | CNV_WR_D0N | bc_2 | input | X | FALSE | FALSE | cnv_wr_d0n | TRUE |  | 0 | X
1631 | dr_tdi/tdo-bsdlmapped |  | EXTEST | CNV_WR_D0P | bc_2 | input | X | FALSE | FALSE | cnv_wr_d0p | TRUE |  | 0 | X
1632 | dr_tdi/tdo-bsdlmapped |  | EXTEST | CNV_WT_CLKP | bc_2 | output2 | X | FALSE | FALSE | cnv_wt_clkp | TRUE |  | 0 | X
1633 | dr_tdi/tdo-bsdlmapped |  | EXTEST | CNV_WT_CLKN | bc_2 | output2 | X | FALSE | FALSE | cnv_wt_clkn | TRUE |  | 0 | X
1634 | dr_tdi/tdo-bsdlmapped |  | EXTEST | CNV_WT_D1P | bc_2 | output2 | X | FALSE | FALSE | cnv_wt_d1p | TRUE |  | 0 | X
1635 | dr_tdi/tdo-bsdlmapped |  | EXTEST | CNV_WT_D1N | bc_2 | output2 | X | FALSE | FALSE | cnv_wt_d1n | TRUE |  | 0 | X
1636 | dr_tdi/tdo-bsdlmapped |  | EXTEST | CNV_WT_D0P | bc_2 | output2 | X | FALSE | FALSE | cnv_wt_d0p | TRUE |  | 0 | X
1637 | dr_tdi/tdo-bsdlmapped |  | EXTEST | CNV_WT_D0N | bc_2 | output2 | X | FALSE | FALSE | cnv_wt_d0n | TRUE |  | 0 | X
1638 | dr_tdi/tdo-bsdlmapped |  | EXTEST | * | bc_4 | segment select | 1 | FALSE | FALSE |  |  |  | 1 | X
1639 | dr_tdi/tdo-bsdlmapped |  | EXTEST | * | bc_4 | delay | 0 | FALSE | FALSE |  |  |  | 0 | X
1640 | dr_tdi/tdo-bsdlmapped |  | EXTEST | PCIE_16_SATA_3_RXN | bc_4 | observe_only | 1 | TRUE | FALSE | pcie_16_sata_3_rxn | FALSE |  | 0 | X
1641 | dr_tdi/tdo-bsdlmapped |  | EXTEST | PCIE_16_SATA_3_RXP | bc_4 | observe_only | 1 | TRUE | FALSE | pcie_16_sata_3_rxp | FALSE |  | 0 | X
1642 | dr_tdi/tdo-bsdlmapped |  | EXTEST | PCIE_16_SATA_3_TXP | AC_1 | output2 | 1 | TRUE | FALSE | pcie_16_sata_3_txp | FALSE |  | 0 | X
1643 | dr_tdi/tdo-bsdlmapped |  | EXTEST | PCIE_15_SATA_2_LAN_0C_RXN | bc_4 | observe_only | 1 | TRUE | FALSE | pcie_15_sata_2_lan_0c_rxn | FALSE |  | 0 | X
1644 | dr_tdi/tdo-bsdlmapped |  | EXTEST | PCIE_15_SATA_2_LAN_0C_RXP | bc_4 | observe_only | 1 | TRUE | FALSE | pcie_15_sata_2_lan_0c_rxp | FALSE |  | 0 | X
1645 | dr_tdi/tdo-bsdlmapped |  | EXTEST | PCIE_15_SATA_2_LAN_0C_TXP | AC_1 | output2 | 1 | TRUE | FALSE | pcie_15_sata_2_lan_0c_txp | FALSE |  | 0 | X
1646 | dr_tdi/tdo-bsdlmapped |  | EXTEST | PCIE_14_SATA_1_RXN | bc_4 | observe_only | 1 | TRUE | FALSE | pcie_14_sata_1_rxn | FALSE |  | 0 | X
1647 | dr_tdi/tdo-bsdlmapped |  | EXTEST | PCIE_14_SATA_1_RXP | bc_4 | observe_only | 1 | TRUE | FALSE | pcie_14_sata_1_rxp | FALSE |  | 0 | X
1648 | dr_tdi/tdo-bsdlmapped |  | EXTEST | PCIE_14_SATA_1_TXP | AC_1 | output2 | 1 | TRUE | FALSE | pcie_14_sata_1_txp | FALSE |  | 0 | X
1649 | dr_tdi/tdo-bsdlmapped |  | EXTEST | PCIE_13_SATA_0_RXN | bc_4 | observe_only | 1 | TRUE | FALSE | pcie_13_sata_0_rxn | FALSE |  | 0 | X
1650 | dr_tdi/tdo-bsdlmapped |  | EXTEST | PCIE_13_SATA_0_RXP | bc_4 | observe_only | 1 | TRUE | FALSE | pcie_13_sata_0_rxp | FALSE |  | 0 | X
1651 | dr_tdi/tdo-bsdlmapped |  | EXTEST | PCIE_13_SATA_0_TXP | AC_1 | output2 | 1 | TRUE | FALSE | pcie_13_sata_0_txp | FALSE |  | 0 | X
1652 | dr_tdi/tdo-bsdlmapped |  | EXTEST | PCIE_20_SATA_7_RXN | bc_4 | observe_only | 1 | TRUE | FALSE | pcie_20_sata_7_rxn | FALSE |  | 0 | X
1653 | dr_tdi/tdo-bsdlmapped |  | EXTEST | PCIE_20_SATA_7_RXP | bc_4 | observe_only | 1 | TRUE | FALSE | pcie_20_sata_7_rxp | FALSE |  | 0 | X
1654 | dr_tdi/tdo-bsdlmapped |  | EXTEST | PCIE_20_SATA_7_TXP | AC_1 | output2 | 1 | TRUE | FALSE | pcie_20_sata_7_txp | FALSE |  | 0 | X
1655 | dr_tdi/tdo-bsdlmapped |  | EXTEST | PCIE_19_SATA_6_RXN | bc_4 | observe_only | 1 | TRUE | FALSE | pcie_19_sata_6_rxn | FALSE |  | 0 | X
1656 | dr_tdi/tdo-bsdlmapped |  | EXTEST | PCIE_19_SATA_6_RXP | bc_4 | observe_only | 1 | TRUE | FALSE | pcie_19_sata_6_rxp | FALSE |  | 0 | X
1657 | dr_tdi/tdo-bsdlmapped |  | EXTEST | PCIE_19_SATA_6_TXP | AC_1 | output2 | 1 | TRUE | FALSE | pcie_19_sata_6_txp | FALSE |  | 0 | X
1658 | dr_tdi/tdo-bsdlmapped |  | EXTEST | PCIE_18_SATA_5_RXN | bc_4 | observe_only | 1 | TRUE | FALSE | pcie_18_sata_5_rxn | FALSE |  | 0 | X
1659 | dr_tdi/tdo-bsdlmapped |  | EXTEST | PCIE_18_SATA_5_RXP | bc_4 | observe_only | 1 | TRUE | FALSE | pcie_18_sata_5_rxp | FALSE |  | 0 | X
1660 | dr_tdi/tdo-bsdlmapped |  | EXTEST | PCIE_18_SATA_5_TXP | AC_1 | output2 | 1 | TRUE | FALSE | pcie_18_sata_5_txp | FALSE |  | 0 | X
1661 | dr_tdi/tdo-bsdlmapped |  | EXTEST | PCIE_17_SATA_4_RXN | bc_4 | observe_only | 1 | TRUE | FALSE | pcie_17_sata_4_rxn | FALSE |  | 0 | X
1662 | dr_tdi/tdo-bsdlmapped |  | EXTEST | PCIE_17_SATA_4_RXP | bc_4 | observe_only | 1 | TRUE | FALSE | pcie_17_sata_4_rxp | FALSE |  | 0 | X
1663 | dr_tdi/tdo-bsdlmapped |  | EXTEST | PCIE_17_SATA_4_TXP | AC_1 | output2 | 1 | TRUE | FALSE | pcie_17_sata_4_txp | FALSE |  | 0 | X
1664 | dr_tdi/tdo-bsdlmapped |  | EXTEST | PCIE_12_RXN | bc_4 | observe_only | 1 | TRUE | FALSE | pcie_12_rxn | FALSE |  | 0 | X
1665 | dr_tdi/tdo-bsdlmapped |  | EXTEST | PCIE_12_RXP | bc_4 | observe_only | 1 | TRUE | FALSE | pcie_12_rxp | FALSE |  | 0 | X
1666 | dr_tdi/tdo-bsdlmapped |  | EXTEST | PCIE_12_TXP | AC_1 | output2 | 1 | TRUE | FALSE | pcie_12_txp | FALSE |  | 0 | X
1667 | dr_tdi/tdo-bsdlmapped |  | EXTEST | PCIE_11_RXN | bc_4 | observe_only | 1 | TRUE | FALSE | pcie_11_rxn | FALSE |  | 0 | X
1668 | dr_tdi/tdo-bsdlmapped |  | EXTEST | PCIE_11_RXP | bc_4 | observe_only | 1 | TRUE | FALSE | pcie_11_rxp | FALSE |  | 0 | X
1669 | dr_tdi/tdo-bsdlmapped |  | EXTEST | PCIE_11_TXP | AC_1 | output2 | 1 | TRUE | FALSE | pcie_11_txp | FALSE |  | 0 | X
1670 | dr_tdi/tdo-bsdlmapped |  | EXTEST | PCIE_10_TSN_1_RXN | bc_4 | observe_only | 1 | TRUE | FALSE | pcie_10_tsn_1_rxn | FALSE |  | 0 | X
1671 | dr_tdi/tdo-bsdlmapped |  | EXTEST | PCIE_10_TSN_1_RXP | bc_4 | observe_only | 1 | TRUE | FALSE | pcie_10_tsn_1_rxp | FALSE |  | 0 | X
1672 | dr_tdi/tdo-bsdlmapped |  | EXTEST | PCIE_10_TSN_1_TXP | AC_1 | output2 | 1 | TRUE | FALSE | pcie_10_tsn_1_txp | FALSE |  | 0 | X
1673 | dr_tdi/tdo-bsdlmapped |  | EXTEST | PCIE_9_TSN_0_RXN | bc_4 | observe_only | 1 | TRUE | FALSE | pcie_9_tsn_0_rxn | FALSE |  | 0 | X
1674 | dr_tdi/tdo-bsdlmapped |  | EXTEST | PCIE_9_TSN_0_RXP | bc_4 | observe_only | 1 | TRUE | FALSE | pcie_9_tsn_0_rxp | FALSE |  | 0 | X
1675 | dr_tdi/tdo-bsdlmapped |  | EXTEST | PCIE_9_TSN_0_TXP | AC_1 | output2 | 1 | TRUE | FALSE | pcie_9_tsn_0_txp | FALSE |  | 0 | X
1676 | dr_tdi/tdo-bsdlmapped |  | EXTEST | PCIE_8_RXN | bc_4 | observe_only | 1 | TRUE | FALSE | pcie_8_rxn | FALSE |  | 0 | X
1677 | dr_tdi/tdo-bsdlmapped |  | EXTEST | PCIE_8_RXP | bc_4 | observe_only | 1 | TRUE | FALSE | pcie_8_rxp | FALSE |  | 0 | X
1678 | dr_tdi/tdo-bsdlmapped |  | EXTEST | PCIE_8_TXP | AC_1 | output2 | 1 | TRUE | FALSE | pcie_8_txp | FALSE |  | 0 | X
1679 | dr_tdi/tdo-bsdlmapped |  | EXTEST | PCIE_7_LAN_0B_RXN | bc_4 | observe_only | 1 | TRUE | FALSE | pcie_7_lan_0b_rxn | FALSE |  | 0 | X
1680 | dr_tdi/tdo-bsdlmapped |  | EXTEST | PCIE_7_LAN_0B_RXP | bc_4 | observe_only | 1 | TRUE | FALSE | pcie_7_lan_0b_rxp | FALSE |  | 0 | X
1681 | dr_tdi/tdo-bsdlmapped |  | EXTEST | PCIE_7_LAN_0B_TXP | AC_1 | output2 | 1 | TRUE | FALSE | pcie_7_lan_0b_txp | FALSE |  | 0 | X
1682 | dr_tdi/tdo-bsdlmapped |  | EXTEST | PCIE_6_RXN | bc_4 | observe_only | 1 | TRUE | FALSE | pcie_6_rxn | FALSE |  | 0 | X
1683 | dr_tdi/tdo-bsdlmapped |  | EXTEST | PCIE_6_RXP | bc_4 | observe_only | 1 | TRUE | FALSE | pcie_6_rxp | FALSE |  | 0 | X
1684 | dr_tdi/tdo-bsdlmapped |  | EXTEST | PCIE_6_TXP | AC_1 | output2 | 1 | TRUE | FALSE | pcie_6_txp | FALSE |  | 0 | X
1685 | dr_tdi/tdo-bsdlmapped |  | EXTEST | PCIE_5_RXN | bc_4 | observe_only | 1 | TRUE | FALSE | pcie_5_rxn | FALSE |  | 0 | X
1686 | dr_tdi/tdo-bsdlmapped |  | EXTEST | PCIE_5_RXP | bc_4 | observe_only | 1 | TRUE | FALSE | pcie_5_rxp | FALSE |  | 0 | X
1687 | dr_tdi/tdo-bsdlmapped |  | EXTEST | PCIE_5_TXP | AC_1 | output2 | 1 | TRUE | FALSE | pcie_5_txp | FALSE |  | 0 | X
1688 | dr_tdi/tdo-bsdlmapped |  | EXTEST | PCIE_4_RXN | bc_4 | observe_only | 1 | TRUE | FALSE | pcie_4_rxn | FALSE |  | 0 | X
1689 | dr_tdi/tdo-bsdlmapped |  | EXTEST | PCIE_4_RXP | bc_4 | observe_only | 1 | TRUE | FALSE | pcie_4_rxp | FALSE |  | 0 | X
1690 | dr_tdi/tdo-bsdlmapped |  | EXTEST | PCIE_4_TXP | AC_1 | output2 | 1 | TRUE | FALSE | pcie_4_txp | FALSE |  | 0 | X
1691 | dr_tdi/tdo-bsdlmapped |  | EXTEST | PCIE_3_LAN_0A_RXN | bc_4 | observe_only | 1 | TRUE | FALSE | pcie_3_lan_0a_rxn | FALSE |  | 0 | X
1692 | dr_tdi/tdo-bsdlmapped |  | EXTEST | PCIE_3_LAN_0A_RXP | bc_4 | observe_only | 1 | TRUE | FALSE | pcie_3_lan_0a_rxp | FALSE |  | 0 | X
1693 | dr_tdi/tdo-bsdlmapped |  | EXTEST | PCIE_3_LAN_0A_TXP | AC_1 | output2 | 1 | TRUE | FALSE | pcie_3_lan_0a_txp | FALSE |  | 0 | X
1694 | dr_tdi/tdo-bsdlmapped |  | EXTEST | PCIE_2_RXN | bc_4 | observe_only | 1 | TRUE | FALSE | pcie_2_rxn | FALSE |  | 0 | X
1695 | dr_tdi/tdo-bsdlmapped |  | EXTEST | PCIE_2_RXP | bc_4 | observe_only | 1 | TRUE | FALSE | pcie_2_rxp | FALSE |  | 0 | X
1696 | dr_tdi/tdo-bsdlmapped |  | EXTEST | PCIE_2_TXP | AC_1 | output2 | 1 | TRUE | FALSE | pcie_2_txp | FALSE |  | 0 | X
1697 | dr_tdi/tdo-bsdlmapped |  | EXTEST | PCIE_1_RXN | bc_4 | observe_only | 1 | TRUE | FALSE | pcie_1_rxn | FALSE |  | 0 | X
1698 | dr_tdi/tdo-bsdlmapped |  | EXTEST | PCIE_1_RXP | bc_4 | input | 1 | TRUE | FALSE | pcie_1_rxp | FALSE |  | 0 | X
1699 | dr_tdi/tdo-bsdlmapped |  | EXTEST | PCIE_1_TXP | AC_1 | output2 | 1 | TRUE | FALSE | pcie_1_txp | FALSE |  | 0 | X
1700 | dr_tdi/tdo-bsdlmapped |  | EXTEST | * | bc_4 | segment select | 1 | FALSE | FALSE |  |  |  | 1 | X
1701 | dr_tdi/tdo-bsdlmapped |  | EXTEST | * | bc_4 | power | 1 | FALSE | FALSE |  |  |  | 1 | X
1702 | dr_tdi/tdo-bsdlmapped |  | EXTEST | * | bc_4 | delay | 0 | FALSE | FALSE |  |  |  | 0 | X
1703 | dr_tdi/tdo-bsdlmapped |  | EXTEST | * | bc_1 | control | 1 | FALSE | FALSE |  |  |  | 1 | X
1704 | dr_tdi/tdo-bsdlmapped |  | EXTEST | GPP_F_23_IEH_NONFATAL_ERR1B | bc_8 | bidir | X | FALSE | TRUE | gpp_f_23_ieh_nonfatal_err1b | TRUE |  | 0 | X
1705 | dr_tdi/tdo-bsdlmapped |  | EXTEST | * | bc_1 | control | 1 | FALSE | FALSE |  |  |  | 1 | X
1706 | dr_tdi/tdo-bsdlmapped |  | EXTEST | GPP_F_22_IEH_CORR_ERR0B | bc_8 | bidir | X | FALSE | TRUE | gpp_f_22_ieh_corr_err0b | TRUE |  | 0 | X
1707 | dr_tdi/tdo-bsdlmapped |  | EXTEST | * | bc_1 | control | 1 | FALSE | FALSE |  |  |  | 1 | X
1708 | dr_tdi/tdo-bsdlmapped |  | EXTEST | GPP_F_21_GMII_MDIO_0 | bc_8 | bidir | X | FALSE | TRUE | gpp_f_21_gmii_mdio_0 | TRUE |  | 0 | X
1709 | dr_tdi/tdo-bsdlmapped |  | EXTEST | * | bc_1 | control | 1 | FALSE | FALSE |  |  |  | 1 | X
1710 | dr_tdi/tdo-bsdlmapped |  | EXTEST | GPP_F_20_GMII_MDC_0 | bc_8 | bidir | X | FALSE | TRUE | gpp_f_20_gmii_mdc_0 | TRUE |  | 0 | X
1711 | dr_tdi/tdo-bsdlmapped |  | EXTEST | * | bc_1 | control | 1 | FALSE | FALSE |  |  |  | 1 | X
1712 | dr_tdi/tdo-bsdlmapped |  | EXTEST | GPP_F_19_DNX_FORCE_RELOAD | bc_8 | bidir | X | FALSE | TRUE | gpp_f_19_dnx_force_reload | TRUE |  | 0 | X
1713 | dr_tdi/tdo-bsdlmapped |  | EXTEST | * | bc_1 | control | 1 | FALSE | FALSE |  |  |  | 1 | X
1714 | dr_tdi/tdo-bsdlmapped |  | EXTEST | GPP_F_18 | bc_8 | bidir | X | FALSE | TRUE | gpp_f_18 | TRUE |  | 0 | X
1715 | dr_tdi/tdo-bsdlmapped |  | EXTEST | * | bc_1 | control | 1 | FALSE | FALSE |  |  |  | 1 | X
1716 | dr_tdi/tdo-bsdlmapped |  | EXTEST | GPP_F_17 | bc_8 | bidir | X | FALSE | TRUE | gpp_f_17 | TRUE |  | 0 | X
1717 | dr_tdi/tdo-bsdlmapped |  | EXTEST | * | bc_1 | control | 1 | FALSE | FALSE |  |  |  | 1 | X
1718 | dr_tdi/tdo-bsdlmapped |  | EXTEST | GPP_F_16 | bc_8 | bidir | X | FALSE | TRUE | gpp_f_16 | TRUE |  | 0 | X
1719 | dr_tdi/tdo-bsdlmapped |  | EXTEST | * | bc_1 | control | 1 | FALSE | FALSE |  |  |  | 1 | X
1720 | dr_tdi/tdo-bsdlmapped |  | EXTEST | GPP_F_15 | bc_8 | bidir | X | FALSE | TRUE | gpp_f_15 | TRUE |  | 0 | X
1721 | dr_tdi/tdo-bsdlmapped |  | EXTEST | * | bc_1 | control | 1 | FALSE | FALSE |  |  |  | 1 | X
1722 | dr_tdi/tdo-bsdlmapped |  | EXTEST | GPP_F_14 | bc_8 | bidir | X | FALSE | TRUE | gpp_f_14 | TRUE |  | 0 | X
1723 | dr_tdi/tdo-bsdlmapped |  | EXTEST | * | bc_1 | control | 1 | FALSE | FALSE |  |  |  | 1 | X
1724 | dr_tdi/tdo-bsdlmapped |  | EXTEST | GPP_F_13_SATA_SDATAOUT0_DIR_ESPI_SCI | bc_8 | bidir | X | FALSE | TRUE | gpp_f_13_sata_sdataout0_dir_espi_sci | TRUE |  | 0 | X
1725 | dr_tdi/tdo-bsdlmapped |  | EXTEST | * | bc_1 | control | 1 | FALSE | FALSE |  |  |  | 1 | X
1726 | dr_tdi/tdo-bsdlmapped |  | EXTEST | GPP_F_12_SATA_SDATAOUT1_DIR_ESPI_WAKE | bc_8 | bidir | X | FALSE | TRUE | gpp_f_12_sata_sdataout1_dir_espi_wake | TRUE |  | 0 | X
1727 | dr_tdi/tdo-bsdlmapped |  | EXTEST | * | bc_1 | control | 1 | FALSE | FALSE |  |  |  | 1 | X
1728 | dr_tdi/tdo-bsdlmapped |  | EXTEST | GPP_F_11_SATA_SLOAD_DIR_ESPI_IRQ | bc_8 | bidir | X | FALSE | TRUE | gpp_f_11_sata_sload_dir_espi_irq | TRUE |  | 0 | X
1729 | dr_tdi/tdo-bsdlmapped |  | EXTEST | * | bc_1 | control | 1 | FALSE | FALSE |  |  |  | 1 | X
1730 | dr_tdi/tdo-bsdlmapped |  | EXTEST | GPP_F_10_SATA_SCLOCK_DIR_ESPI_NMI | bc_8 | bidir | X | FALSE | TRUE | gpp_f_10_sata_sclock_dir_espi_nmi | TRUE |  | 0 | X
1731 | dr_tdi/tdo-bsdlmapped |  | EXTEST | * | bc_1 | control | 1 | FALSE | FALSE |  |  |  | 1 | X
1732 | dr_tdi/tdo-bsdlmapped |  | EXTEST | GPP_F_9_SATA_DEVSLP_7_DIR_ESPI_SMI | bc_8 | bidir | X | FALSE | TRUE | gpp_f_9_sata_devslp_7_dir_espi_smi | TRUE |  | 0 | X
1733 | dr_tdi/tdo-bsdlmapped |  | EXTEST | * | bc_1 | control | 1 | FALSE | FALSE |  |  |  | 1 | X
1734 | dr_tdi/tdo-bsdlmapped |  | EXTEST | GPP_F_8_SATA_DEVSLP_6 | bc_8 | bidir | X | FALSE | TRUE | gpp_f_8_sata_devslp_6 | TRUE |  | 0 | X
1735 | dr_tdi/tdo-bsdlmapped |  | EXTEST | * | bc_1 | control | 1 | FALSE | FALSE |  |  |  | 1 | X
1736 | dr_tdi/tdo-bsdlmapped |  | EXTEST | GPP_F_7_SATA_DEVSLP_5 | bc_8 | bidir | X | FALSE | TRUE | gpp_f_7_sata_devslp_5 | TRUE |  | 0 | X
1737 | dr_tdi/tdo-bsdlmapped |  | EXTEST | * | bc_1 | control | 1 | FALSE | FALSE |  |  |  | 1 | X
1738 | dr_tdi/tdo-bsdlmapped |  | EXTEST | GPP_F_6_SATA_DEVSLP_4 | bc_8 | bidir | X | FALSE | TRUE | gpp_f_6_sata_devslp_4 | TRUE |  | 0 | X
1739 | dr_tdi/tdo-bsdlmapped |  | EXTEST | * | bc_1 | control | 1 | FALSE | FALSE |  |  |  | 1 | X
1740 | dr_tdi/tdo-bsdlmapped |  | EXTEST | GPP_F_5_SATA_DEVSLP_3 | bc_8 | bidir | X | FALSE | TRUE | gpp_f_5_sata_devslp_3 | TRUE |  | 0 | X
1741 | dr_tdi/tdo-bsdlmapped |  | EXTEST | * | bc_1 | control | 1 | FALSE | FALSE |  |  |  | 1 | X
1742 | dr_tdi/tdo-bsdlmapped |  | EXTEST | GPP_F_4_SATAXPCIE_7_SATAGP_7 | bc_8 | bidir | X | FALSE | TRUE | gpp_f_4_sataxpcie_7_satagp_7 | TRUE |  | 0 | X
1743 | dr_tdi/tdo-bsdlmapped |  | EXTEST | * | bc_1 | control | 1 | FALSE | FALSE |  |  |  | 1 | X
1744 | dr_tdi/tdo-bsdlmapped |  | EXTEST | GPP_F_3_SATAXPCIE_6_SATAGP_6 | bc_8 | bidir | X | FALSE | TRUE | gpp_f_3_sataxpcie_6_satagp_6 | TRUE |  | 0 | X
1745 | dr_tdi/tdo-bsdlmapped |  | EXTEST | * | bc_1 | control | 1 | FALSE | FALSE |  |  |  | 1 | X
1746 | dr_tdi/tdo-bsdlmapped |  | EXTEST | GPP_F_2_SATAXPCIE_5_SATAGP_5 | bc_8 | bidir | X | FALSE | TRUE | gpp_f_2_sataxpcie_5_satagp_5 | TRUE |  | 0 | X
1747 | dr_tdi/tdo-bsdlmapped |  | EXTEST | * | bc_1 | control | 1 | FALSE | FALSE |  |  |  | 1 | X
1748 | dr_tdi/tdo-bsdlmapped |  | EXTEST | GPP_F_1_SATAXPCIE_4_SATAGP_4 | bc_8 | bidir | X | FALSE | TRUE | gpp_f_1_sataxpcie_4_satagp_4 | TRUE |  | 0 | X
1749 | dr_tdi/tdo-bsdlmapped |  | EXTEST | * | bc_1 | control | 1 | FALSE | FALSE |  |  |  | 1 | X
1750 | dr_tdi/tdo-bsdlmapped |  | EXTEST | GPP_F_0_SATAXPCIE_3_SATAGP_3 | bc_8 | bidir | X | FALSE | TRUE | gpp_f_0_sataxpcie_3_satagp_3 | TRUE |  | 0 | X
1751 | dr_tdi/tdo-bsdlmapped |  | EXTEST | * | bc_1 | control | 1 | FALSE | FALSE |  |  |  | 1 | X
1752 | dr_tdi/tdo-bsdlmapped |  | EXTEST | MLK_RSTB | bc_8 | bidir | X | FALSE | TRUE | mlk_rstb | TRUE |  | 0 | X
1753 | dr_tdi/tdo-bsdlmapped |  | EXTEST | * | bc_1 | control | 1 | FALSE | FALSE |  |  |  | 1 | X
1754 | dr_tdi/tdo-bsdlmapped |  | EXTEST | SYS_RESETB | bc_8 | bidir | X | FALSE | TRUE | sys_resetb | TRUE |  | 0 | X
1755 | dr_tdi/tdo-bsdlmapped |  | EXTEST | * | bc_1 | control | 1 | FALSE | FALSE |  |  |  | 1 | X
1756 | dr_tdi/tdo-bsdlmapped |  | EXTEST | MISC_SPARE | bc_8 | bidir | X | FALSE | TRUE | misc_spare | TRUE |  | 0 | X
1757 | dr_tdi/tdo-bsdlmapped |  | EXTEST | * | bc_1 | control | 1 | FALSE | FALSE |  |  |  | 1 | X
1758 | dr_tdi/tdo-bsdlmapped |  | EXTEST | GPP_K_10_FUSE_SORT_BUMP_2 | bc_8 | bidir | X | FALSE | TRUE | gpp_k_10_fuse_sort_bump_2 | TRUE |  | 0 | X
1759 | dr_tdi/tdo-bsdlmapped |  | EXTEST | * | bc_1 | control | 1 | FALSE | FALSE |  |  |  | 1 | X
1760 | dr_tdi/tdo-bsdlmapped |  | EXTEST | GPP_K_9_CORE_VID_1 | bc_8 | bidir | X | FALSE | TRUE | gpp_k_9_core_vid_1 | TRUE |  | 0 | X
1761 | dr_tdi/tdo-bsdlmapped |  | EXTEST | * | bc_1 | control | 1 | FALSE | FALSE |  |  |  | 1 | X
1762 | dr_tdi/tdo-bsdlmapped |  | EXTEST | GPP_K_8_CORE_VID_0 | bc_8 | bidir | X | FALSE | TRUE | gpp_k_8_core_vid_0 | TRUE |  | 0 | X
1763 | dr_tdi/tdo-bsdlmapped |  | EXTEST | * | bc_1 | control | 1 | FALSE | FALSE |  |  |  | 1 | X
1764 | dr_tdi/tdo-bsdlmapped |  | EXTEST | GPP_K_7_FUSE_SORT_BUMP_1 | bc_8 | bidir | X | FALSE | TRUE | gpp_k_7_fuse_sort_bump_1 | TRUE |  | 0 | X
1765 | dr_tdi/tdo-bsdlmapped |  | EXTEST | * | bc_1 | control | 1 | FALSE | FALSE |  |  |  | 1 | X
1766 | dr_tdi/tdo-bsdlmapped |  | EXTEST | GPP_K_6_FUSE_SORT_BUMP_0 | bc_8 | bidir | X | FALSE | TRUE | gpp_k_6_fuse_sort_bump_0 | TRUE |  | 0 | X
1767 | dr_tdi/tdo-bsdlmapped |  | EXTEST | * | bc_1 | control | 1 | FALSE | FALSE |  |  |  | 1 | X
1768 | dr_tdi/tdo-bsdlmapped |  | EXTEST | GPP_K_5_ADR_COMPLETE | bc_8 | bidir | X | FALSE | TRUE | gpp_k_5_adr_complete | TRUE |  | 0 | X
1769 | dr_tdi/tdo-bsdlmapped |  | EXTEST | * | bc_1 | control | 1 | FALSE | FALSE |  |  |  | 1 | X
1770 | dr_tdi/tdo-bsdlmapped |  | EXTEST | GPP_K_4_GSXCLK | bc_8 | bidir | X | FALSE | TRUE | gpp_k_4_gsxclk | TRUE |  | 0 | X
1771 | dr_tdi/tdo-bsdlmapped |  | EXTEST | * | bc_1 | control | 1 | FALSE | FALSE |  |  |  | 1 | X
1772 | dr_tdi/tdo-bsdlmapped |  | EXTEST | GPP_K_3_GSXSRESETB | bc_8 | bidir | X | FALSE | TRUE | gpp_k_3_gsxsresetb | TRUE |  | 0 | X
1773 | dr_tdi/tdo-bsdlmapped |  | EXTEST | * | bc_1 | control | 1 | FALSE | FALSE |  |  |  | 1 | X
1774 | dr_tdi/tdo-bsdlmapped |  | EXTEST | GPP_K_2_GSXDIN | bc_8 | bidir | X | FALSE | TRUE | gpp_k_2_gsxdin | TRUE |  | 0 | X
1775 | dr_tdi/tdo-bsdlmapped |  | EXTEST | * | bc_1 | control | 1 | FALSE | FALSE |  |  |  | 1 | X
1776 | dr_tdi/tdo-bsdlmapped |  | EXTEST | GPP_K_1_GSXSLOAD | bc_8 | bidir | X | FALSE | TRUE | gpp_k_1_gsxsload | TRUE |  | 0 | X
1777 | dr_tdi/tdo-bsdlmapped |  | EXTEST | * | bc_1 | control | 1 | FALSE | FALSE |  |  |  | 1 | X
1778 | dr_tdi/tdo-bsdlmapped |  | EXTEST | GPP_K_0_GSXDOUT | bc_8 | bidir | X | FALSE | TRUE | gpp_k_0_gsxdout | TRUE |  | 0 | X
1779 | dr_tdi/tdo-bsdlmapped |  | EXTEST | * | bc_1 | control | 1 | FALSE | FALSE |  |  |  | 1 | X
1780 | dr_tdi/tdo-bsdlmapped |  | EXTEST | GPP_E_21_ISH_UART0_CTSB_SML0BALERTB | bc_8 | bidir | X | FALSE | TRUE | gpp_e_21_ish_uart0_ctsb_sml0balertb | TRUE |  | 0 | X
1781 | dr_tdi/tdo-bsdlmapped |  | EXTEST | * | bc_1 | control | 1 | FALSE | FALSE |  |  |  | 1 | X
1782 | dr_tdi/tdo-bsdlmapped |  | EXTEST | GPP_E_20_THC0_SPI1_INTB | bc_8 | bidir | X | FALSE | TRUE | gpp_e_20_thc0_spi1_intb | TRUE |  | 0 | X
1783 | dr_tdi/tdo-bsdlmapped |  | EXTEST | * | bc_1 | control | 1 | FALSE | FALSE |  |  |  | 1 | X
1784 | dr_tdi/tdo-bsdlmapped |  | EXTEST | GPP_E_19_THC0_SPI1_RSTB | bc_8 | bidir | X | FALSE | TRUE | gpp_e_19_thc0_spi1_rstb | TRUE |  | 0 | X
1785 | dr_tdi/tdo-bsdlmapped |  | EXTEST | * | bc_1 | control | 1 | FALSE | FALSE |  |  |  | 1 | X
1786 | dr_tdi/tdo-bsdlmapped |  | EXTEST | GPP_E_18_THC0_SPI1_IO_3 | bc_8 | bidir | X | FALSE | TRUE | gpp_e_18_thc0_spi1_io_3 | TRUE |  | 0 | X
1787 | dr_tdi/tdo-bsdlmapped |  | EXTEST | * | bc_1 | control | 1 | FALSE | FALSE |  |  |  | 1 | X
1788 | dr_tdi/tdo-bsdlmapped |  | EXTEST | GPP_E_17_THC0_SPI1_IO_2 | bc_8 | bidir | X | FALSE | TRUE | gpp_e_17_thc0_spi1_io_2 | TRUE |  | 0 | X
1789 | dr_tdi/tdo-bsdlmapped |  | EXTEST | * | bc_1 | control | 1 | FALSE | FALSE |  |  |  | 1 | X
1790 | dr_tdi/tdo-bsdlmapped |  | EXTEST | GPP_E_16_THC0_SPI1_IO_0 | bc_8 | bidir | X | FALSE | TRUE | gpp_e_16_thc0_spi1_io_0 | TRUE |  | 0 | X
1791 | dr_tdi/tdo-bsdlmapped |  | EXTEST | * | bc_1 | control | 1 | FALSE | FALSE |  |  |  | 1 | X
1792 | dr_tdi/tdo-bsdlmapped |  | EXTEST | GPP_E_15_THC0_SPI1_IO_1 | bc_8 | bidir | X | FALSE | TRUE | gpp_e_15_thc0_spi1_io_1 | TRUE |  | 0 | X
1793 | dr_tdi/tdo-bsdlmapped |  | EXTEST | * | bc_1 | control | 1 | FALSE | FALSE |  |  |  | 1 | X
1794 | dr_tdi/tdo-bsdlmapped |  | EXTEST | GPP_E_14_THC0_SPI1_CLK | bc_8 | bidir | X | FALSE | TRUE | gpp_e_14_thc0_spi1_clk | TRUE |  | 0 | X
1795 | dr_tdi/tdo-bsdlmapped |  | EXTEST | * | bc_1 | control | 1 | FALSE | FALSE |  |  |  | 1 | X
1796 | dr_tdi/tdo-bsdlmapped |  | EXTEST | GPP_E_13_THC0_SPI1_CSB | bc_8 | bidir | X | FALSE | TRUE | gpp_e_13_thc0_spi1_csb | TRUE |  | 0 | X
1797 | dr_tdi/tdo-bsdlmapped |  | EXTEST | * | bc_1 | control | 1 | FALSE | FALSE |  |  |  | 1 | X
1798 | dr_tdi/tdo-bsdlmapped |  | EXTEST | GPP_E_12_ISH_GP_10 | bc_8 | bidir | X | FALSE | TRUE | gpp_e_12_ish_gp_10 | TRUE |  | 0 | X
1799 | dr_tdi/tdo-bsdlmapped |  | EXTEST | * | bc_1 | control | 1 | FALSE | FALSE |  |  |  | 1 | X
1800 | dr_tdi/tdo-bsdlmapped |  | EXTEST | GPP_E_11_ISH_GP_9 | bc_8 | bidir | X | FALSE | TRUE | gpp_e_11_ish_gp_9 | TRUE |  | 0 | X
1801 | dr_tdi/tdo-bsdlmapped |  | EXTEST | * | bc_1 | control | 1 | FALSE | FALSE |  |  |  | 1 | X
1802 | dr_tdi/tdo-bsdlmapped |  | EXTEST | GPP_E_10_SRCCLKREQB_13 | bc_8 | bidir | X | FALSE | TRUE | gpp_e_10_srcclkreqb_13 | TRUE |  | 0 | X
1803 | dr_tdi/tdo-bsdlmapped |  | EXTEST | * | bc_1 | control | 1 | FALSE | FALSE |  |  |  | 1 | X
1804 | dr_tdi/tdo-bsdlmapped |  | EXTEST | GPP_E_9_SRCCLKREQB_12 | bc_8 | bidir | X | FALSE | TRUE | gpp_e_9_srcclkreqb_12 | TRUE |  | 0 | X
1805 | dr_tdi/tdo-bsdlmapped |  | EXTEST | * | bc_1 | control | 1 | FALSE | FALSE |  |  |  | 1 | X
1806 | dr_tdi/tdo-bsdlmapped |  | EXTEST | GPP_E_8_SATA_LEDB | bc_8 | bidir | X | FALSE | TRUE | gpp_e_8_sata_ledb | TRUE |  | 0 | X
1807 | dr_tdi/tdo-bsdlmapped |  | EXTEST | * | bc_1 | control | 1 | FALSE | FALSE |  |  |  | 1 | X
1808 | dr_tdi/tdo-bsdlmapped |  | EXTEST | GPP_E_7_CPU_GP_1 | bc_8 | bidir | X | FALSE | TRUE | gpp_e_7_cpu_gp_1 | TRUE |  | 0 | X
1809 | dr_tdi/tdo-bsdlmapped |  | EXTEST | * | bc_1 | control | 1 | FALSE | FALSE |  |  |  | 1 | X
1810 | dr_tdi/tdo-bsdlmapped |  | EXTEST | GPP_E_6_SATA_DEVSLP_2 | bc_8 | bidir | X | FALSE | TRUE | gpp_e_6_sata_devslp_2 | TRUE |  | 0 | X
1811 | dr_tdi/tdo-bsdlmapped |  | EXTEST | * | bc_1 | control | 1 | FALSE | FALSE |  |  |  | 1 | X
1812 | dr_tdi/tdo-bsdlmapped |  | EXTEST | GPP_E_5_SATA_DEVSLP_1 | bc_8 | bidir | X | FALSE | TRUE | gpp_e_5_sata_devslp_1 | TRUE |  | 0 | X
1813 | dr_tdi/tdo-bsdlmapped |  | EXTEST | * | bc_1 | control | 1 | FALSE | FALSE |  |  |  | 1 | X
1814 | dr_tdi/tdo-bsdlmapped |  | EXTEST | GPP_E_4_SATA_DEVSLP_0 | bc_8 | bidir | X | FALSE | TRUE | gpp_e_4_sata_devslp_0 | TRUE |  | 0 | X
1815 | dr_tdi/tdo-bsdlmapped |  | EXTEST | * | bc_1 | control | 1 | FALSE | FALSE |  |  |  | 1 | X
1816 | dr_tdi/tdo-bsdlmapped |  | EXTEST | GPP_E_3_CPU_GP_0 | bc_8 | bidir | X | FALSE | TRUE | gpp_e_3_cpu_gp_0 | TRUE |  | 0 | X
1817 | dr_tdi/tdo-bsdlmapped |  | EXTEST | * | bc_1 | control | 1 | FALSE | FALSE |  |  |  | 1 | X
1818 | dr_tdi/tdo-bsdlmapped |  | EXTEST | GPP_E_2_SATAXPCIE_2_SATAGP_2 | bc_8 | bidir | X | FALSE | TRUE | gpp_e_2_sataxpcie_2_satagp_2 | TRUE |  | 0 | X
1819 | dr_tdi/tdo-bsdlmapped |  | EXTEST | * | bc_1 | control | 1 | FALSE | FALSE |  |  |  | 1 | X
1820 | dr_tdi/tdo-bsdlmapped |  | EXTEST | GPP_E_1_SATAXPCIE_1_SATAGP_1 | bc_8 | bidir | X | FALSE | TRUE | gpp_e_1_sataxpcie_1_satagp_1 | TRUE |  | 0 | X
1821 | dr_tdi/tdo-bsdlmapped |  | EXTEST | * | bc_1 | control | 1 | FALSE | FALSE |  |  |  | 1 | X
1822 | dr_tdi/tdo-bsdlmapped |  | EXTEST | GPP_E_0_SATAXPCIE_0_SATAGP_0 | bc_8 | bidir | X | FALSE | TRUE | gpp_e_0_sataxpcie_0_satagp_0 | TRUE |  | 0 | X
1823 | dr_tdi/tdo-bsdlmapped |  | EXTEST | * | bc_1 | control | 1 | FALSE | FALSE |  |  |  | 1 | X
1824 | dr_tdi/tdo-bsdlmapped |  | EXTEST | GPP_S_7_SNDW3_DATA_DMIC_DATA_1_RGMII_PPS_1 | bc_8 | bidir | X | FALSE | TRUE | gpp_s_7_sndw3_data_dmic_data_1_rgmii_pps_1 | TRUE |  | 0 | X
1825 | dr_tdi/tdo-bsdlmapped |  | EXTEST | * | bc_1 | control | 1 | FALSE | FALSE |  |  |  | 1 | X
1826 | dr_tdi/tdo-bsdlmapped |  | EXTEST | GPP_S_6_SNDW3_CLK_DMIC_CLK_A_1_RGMII_RESET_1 | bc_8 | bidir | X | FALSE | TRUE | gpp_s_6_sndw3_clk_dmic_clk_a_1_rgmii_reset_1 | TRUE |  | 0 | X
1827 | dr_tdi/tdo-bsdlmapped |  | EXTEST | * | bc_1 | control | 1 | FALSE | FALSE |  |  |  | 1 | X
1828 | dr_tdi/tdo-bsdlmapped |  | EXTEST | GPP_S_5_SNDW2_DATA_DMIC_CLK_B_1_RGMII_INT_1 | bc_8 | bidir | X | FALSE | TRUE | gpp_s_5_sndw2_data_dmic_clk_b_1_rgmii_int_1 | TRUE |  | 0 | X
1829 | dr_tdi/tdo-bsdlmapped |  | EXTEST | * | bc_1 | control | 1 | FALSE | FALSE |  |  |  | 1 | X
1830 | dr_tdi/tdo-bsdlmapped |  | EXTEST | GPP_S_4_SNDW2_CLK_DMIC_CLK_B_0_RGMII_AUXTS_1_SNDW0_DATA3 | bc_8 | bidir | X | FALSE | TRUE | gpp_s_4_sndw2_clk_dmic_clk_b_0_rgmii_auxts_1_sndw0_data3 | TRUE |  | 0 | X
1831 | dr_tdi/tdo-bsdlmapped |  | EXTEST | * | bc_1 | control | 1 | FALSE | FALSE |  |  |  | 1 | X
1832 | dr_tdi/tdo-bsdlmapped |  | EXTEST | GPP_S_3_SNDW1_DATA_DMIC_DATA_0_RGMII_PPS_0_SNDW0_DATA2 | bc_8 | bidir | X | FALSE | TRUE | gpp_s_3_sndw1_data_dmic_data_0_rgmii_pps_0_sndw0_data2 | TRUE |  | 0 | X
1833 | dr_tdi/tdo-bsdlmapped |  | EXTEST | * | bc_1 | control | 1 | FALSE | FALSE |  |  |  | 1 | X
1834 | dr_tdi/tdo-bsdlmapped |  | EXTEST | GPP_S_2_SNDW1_CLK_DMIC_CLK_A_0_RGMII_RESET_0_SNDW0_DATA1 | bc_8 | bidir | X | FALSE | TRUE | gpp_s_2_sndw1_clk_dmic_clk_a_0_rgmii_reset_0_sndw0_data1 | TRUE |  | 0 | X
1835 | dr_tdi/tdo-bsdlmapped |  | EXTEST | * | bc_1 | control | 1 | FALSE | FALSE |  |  |  | 1 | X
1836 | dr_tdi/tdo-bsdlmapped |  | EXTEST | GPP_S_1_SNDW0_DATA0_RGMII_INT_0 | bc_8 | bidir | X | FALSE | TRUE | gpp_s_1_sndw0_data0_rgmii_int_0 | TRUE |  | 0 | X
1837 | dr_tdi/tdo-bsdlmapped |  | EXTEST | * | bc_1 | control | 1 | FALSE | FALSE |  |  |  | 1 | X
1838 | dr_tdi/tdo-bsdlmapped |  | EXTEST | GPP_S_0_SNDW0_CLK_RGMII_AUXTS_0 | bc_8 | bidir | X | FALSE | TRUE | gpp_s_0_sndw0_clk_rgmii_auxts_0 | TRUE |  | 0 | X
1839 | dr_tdi/tdo-bsdlmapped |  | EXTEST | * | bc_1 | internal | 1 | FALSE | FALSE |  |  |  | 1 | X
1840 | dr_tdi/tdo-bsdlmapped |  | EXTEST | * | bc_1 | internal | 1 | FALSE | FALSE |  |  |  | 1 | X
1841 | dr_tdi/tdo-bsdlmapped |  | EXTEST | * | bc_1 | internal | 1 | FALSE | FALSE |  |  |  | 1 | X
1842 | dr_tdi/tdo-bsdlmapped |  | EXTEST | * | bc_1 | internal | 1 | FALSE | FALSE |  |  |  | 1 | X
1843 | dr_tdi/tdo-bsdlmapped |  | EXTEST | * | bc_1 | internal | 1 | FALSE | FALSE |  |  |  | 1 | X
1844 | dr_tdi/tdo-bsdlmapped |  | EXTEST | * | bc_1 | internal | 1 | FALSE | FALSE |  |  |  | 1 | X
1845 | dr_tdi/tdo-bsdlmapped |  | EXTEST | * | bc_1 | internal | 1 | FALSE | FALSE |  |  |  | 1 | X
1846 | dr_tdi/tdo-bsdlmapped |  | EXTEST | * | bc_1 | internal | 0 | FALSE | FALSE |  |  |  | 0 | X
1847 | dr_tdi/tdo-bsdlmapped |  | EXTEST | * | bc_4 | segment select | 1 | FALSE | FALSE |  |  |  | 1 | X
1848 | dr_tdi/tdo-bsdlmapped |  | EXTEST | * | bc_4 | delay | 0 | FALSE | FALSE |  |  |  | 0 | X
1849 | dr_tdi/tdo-bsdlmapped |  | EXTEST | * | bc_1 | control | 0 | FALSE | FALSE |  |  |  | 0 | X
1850 | dr_tdi/tdo-bsdlmapped |  | EXTEST | MLK_RSTB_UNUSED | bc_8 | bidir | X | FALSE | TRUE | mlk_rstb_unused | TRUE |  | 0 | X
1851 | dr_tdi/tdo-bsdlmapped |  | EXTEST | * | bc_1 | control | 0 | FALSE | FALSE |  |  |  | 0 | X
1852 | dr_tdi/tdo-bsdlmapped |  | EXTEST | MLK_DATA | bc_8 | bidir | X | FALSE | TRUE | mlk_data | TRUE |  | 0 | X
1853 | dr_tdi/tdo-bsdlmapped |  | EXTEST | * | bc_1 | control | 0 | FALSE | FALSE |  |  |  | 0 | X
1854 | dr_tdi/tdo-bsdlmapped |  | EXTEST | MLK_CLK | bc_8 | bidir | X | FALSE | TRUE | mlk_clk | TRUE |  | 0 | X
1855 | dr_tdi/tdo-bsdlmapped |  | EXTEST | * | bc_4 | segment select | 1 | FALSE | FALSE |  |  |  | 1 | X
1856 | dr_tdi/tdo-bsdlmapped |  | EXTEST | * | bc_4 | delay | 0 | FALSE | FALSE |  |  |  | 0 | X
1857 | dr_tdi/tdo-bsdlmapped |  | EXTEST | * | bc_1 | control | 1 | FALSE | FALSE |  |  |  | 1 | X
1858 | dr_tdi/tdo-bsdlmapped |  | EXTEST | GPP_C_23_UART2_CTSB_CNV_MFUART0_CTS_B | bc_8 | bidir | X | FALSE | TRUE | gpp_c_23_uart2_ctsb_cnv_mfuart0_cts_b | TRUE |  | 0 | X
1859 | dr_tdi/tdo-bsdlmapped |  | EXTEST | * | bc_1 | control | 1 | FALSE | FALSE |  |  |  | 1 | X
1860 | dr_tdi/tdo-bsdlmapped |  | EXTEST | GPP_C_22_UART2_RTSB_CNV_MFUART0_RTS_B | bc_8 | bidir | X | FALSE | TRUE | gpp_c_22_uart2_rtsb_cnv_mfuart0_rts_b | TRUE |  | 0 | X
1861 | dr_tdi/tdo-bsdlmapped |  | EXTEST | * | bc_1 | control | 1 | FALSE | FALSE |  |  |  | 1 | X
1862 | dr_tdi/tdo-bsdlmapped |  | EXTEST | GPP_C_21_UART2_TXD_CNV_MFUART0_TXD | bc_8 | bidir | X | FALSE | TRUE | gpp_c_21_uart2_txd_cnv_mfuart0_txd | TRUE |  | 0 | X
1863 | dr_tdi/tdo-bsdlmapped |  | EXTEST | * | bc_1 | control | 1 | FALSE | FALSE |  |  |  | 1 | X
1864 | dr_tdi/tdo-bsdlmapped |  | EXTEST | GPP_C_20_UART2_RXD_CNV_MFUART0_RXD | bc_8 | bidir | X | FALSE | TRUE | gpp_c_20_uart2_rxd_cnv_mfuart0_rxd | TRUE |  | 0 | X
1865 | dr_tdi/tdo-bsdlmapped |  | EXTEST | * | bc_1 | control | 1 | FALSE | FALSE |  |  |  | 1 | X
1866 | dr_tdi/tdo-bsdlmapped |  | EXTEST | GPP_C_19_USB2_OCB_7_I2C5_SCL | bc_8 | bidir | X | FALSE | TRUE | gpp_c_19_usb2_ocb_7_i2c5_scl | TRUE |  | 0 | X
1867 | dr_tdi/tdo-bsdlmapped |  | EXTEST | * | bc_1 | control | 1 | FALSE | FALSE |  |  |  | 1 | X
1868 | dr_tdi/tdo-bsdlmapped |  | EXTEST | GPP_C_18_USB2_OCB_6_I2C5_SDA | bc_8 | bidir | X | FALSE | TRUE | gpp_c_18_usb2_ocb_6_i2c5_sda | TRUE |  | 0 | X
1869 | dr_tdi/tdo-bsdlmapped |  | EXTEST | * | bc_1 | control | 1 | FALSE | FALSE |  |  |  | 1 | X
1870 | dr_tdi/tdo-bsdlmapped |  | EXTEST | GPP_C_17_USB2_OCB_5_I2C4_SCL | bc_8 | bidir | X | FALSE | TRUE | gpp_c_17_usb2_ocb_5_i2c4_scl | TRUE |  | 0 | X
1871 | dr_tdi/tdo-bsdlmapped |  | EXTEST | * | bc_1 | control | 1 | FALSE | FALSE |  |  |  | 1 | X
1872 | dr_tdi/tdo-bsdlmapped |  | EXTEST | GPP_C_16_USB2_OCB_4_I2C4_SDA | bc_8 | bidir | X | FALSE | TRUE | gpp_c_16_usb2_ocb_4_i2c4_sda | TRUE |  | 0 | X
1873 | dr_tdi/tdo-bsdlmapped |  | EXTEST | * | bc_1 | control | 1 | FALSE | FALSE |  |  |  | 1 | X
1874 | dr_tdi/tdo-bsdlmapped |  | EXTEST | GPP_C_15_UART1_CTSB_ISH_UART1_CTSB | bc_8 | bidir | X | FALSE | TRUE | gpp_c_15_uart1_ctsb_ish_uart1_ctsb | TRUE |  | 0 | X
1875 | dr_tdi/tdo-bsdlmapped |  | EXTEST | * | bc_1 | control | 1 | FALSE | FALSE |  |  |  | 1 | X
1876 | dr_tdi/tdo-bsdlmapped |  | EXTEST | GPP_C_14_UART1_RTSB_ISH_UART1_RTSB | bc_8 | bidir | X | FALSE | TRUE | gpp_c_14_uart1_rtsb_ish_uart1_rtsb | TRUE |  | 0 | X
1877 | dr_tdi/tdo-bsdlmapped |  | EXTEST | * | bc_1 | control | 1 | FALSE | FALSE |  |  |  | 1 | X
1878 | dr_tdi/tdo-bsdlmapped |  | EXTEST | GPP_C_13_UART1_TXD_ISH_UART1_TXD | bc_8 | bidir | X | FALSE | TRUE | gpp_c_13_uart1_txd_ish_uart1_txd | TRUE |  | 0 | X
1879 | dr_tdi/tdo-bsdlmapped |  | EXTEST | * | bc_1 | control | 1 | FALSE | FALSE |  |  |  | 1 | X
1880 | dr_tdi/tdo-bsdlmapped |  | EXTEST | GPP_C_12_UART1_RXD_ISH_UART1_RXD | bc_8 | bidir | X | FALSE | TRUE | gpp_c_12_uart1_rxd_ish_uart1_rxd | TRUE |  | 0 | X
1881 | dr_tdi/tdo-bsdlmapped |  | EXTEST | * | bc_1 | control | 1 | FALSE | FALSE |  |  |  | 1 | X
1882 | dr_tdi/tdo-bsdlmapped |  | EXTEST | GPP_C_11_UART0_CTSB | bc_8 | bidir | X | FALSE | TRUE | gpp_c_11_uart0_ctsb | TRUE |  | 0 | X
1883 | dr_tdi/tdo-bsdlmapped |  | EXTEST | * | bc_1 | control | 1 | FALSE | FALSE |  |  |  | 1 | X
1884 | dr_tdi/tdo-bsdlmapped |  | EXTEST | GPP_C_10_UART0_RTSB | bc_8 | bidir | X | FALSE | TRUE | gpp_c_10_uart0_rtsb | TRUE |  | 0 | X
1885 | dr_tdi/tdo-bsdlmapped |  | EXTEST | * | bc_1 | control | 1 | FALSE | FALSE |  |  |  | 1 | X
1886 | dr_tdi/tdo-bsdlmapped |  | EXTEST | GPP_C_9_UART0_TXD | bc_8 | bidir | X | FALSE | TRUE | gpp_c_9_uart0_txd | TRUE |  | 0 | X
1887 | dr_tdi/tdo-bsdlmapped |  | EXTEST | * | bc_1 | control | 1 | FALSE | FALSE |  |  |  | 1 | X
1888 | dr_tdi/tdo-bsdlmapped |  | EXTEST | GPP_C_8_UART0_RXD | bc_8 | bidir | X | FALSE | TRUE | gpp_c_8_uart0_rxd | TRUE |  | 0 | X
1889 | dr_tdi/tdo-bsdlmapped |  | EXTEST | * | bc_1 | control | 1 | FALSE | FALSE |  |  |  | 1 | X
1890 | dr_tdi/tdo-bsdlmapped |  | EXTEST | GPP_C_7_ISH_I2C2_SCL_I2C3_SCL | bc_8 | bidir | X | FALSE | TRUE | gpp_c_7_ish_i2c2_scl_i2c3_scl | TRUE |  | 0 | X
1891 | dr_tdi/tdo-bsdlmapped |  | EXTEST | * | bc_1 | control | 1 | FALSE | FALSE |  |  |  | 1 | X
1892 | dr_tdi/tdo-bsdlmapped |  | EXTEST | GPP_C_6_ISH_I2C2_SDA_I2C3_SDA | bc_8 | bidir | X | FALSE | TRUE | gpp_c_6_ish_i2c2_sda_i2c3_sda | TRUE |  | 0 | X
1893 | dr_tdi/tdo-bsdlmapped |  | EXTEST | * | bc_1 | control | 1 | FALSE | FALSE |  |  |  | 1 | X
1894 | dr_tdi/tdo-bsdlmapped |  | EXTEST | GPP_C_5_SML0ALERTB | bc_8 | bidir | X | FALSE | TRUE | gpp_c_5_sml0alertb | TRUE |  | 0 | X
1895 | dr_tdi/tdo-bsdlmapped |  | EXTEST | * | bc_1 | control | 1 | FALSE | FALSE |  |  |  | 1 | X
1896 | dr_tdi/tdo-bsdlmapped |  | EXTEST | GPP_C_4_ISH_UART0_TXD_SML0BCLK_I2C2_SCL | bc_8 | bidir | X | FALSE | TRUE | gpp_c_4_ish_uart0_txd_sml0bclk_i2c2_scl | TRUE |  | 0 | X
1897 | dr_tdi/tdo-bsdlmapped |  | EXTEST | * | bc_1 | control | 1 | FALSE | FALSE |  |  |  | 1 | X
1898 | dr_tdi/tdo-bsdlmapped |  | EXTEST | GPP_C_3_ISH_UART0_RXD_SML0BDATA_I2C2_SDA | bc_8 | bidir | X | FALSE | TRUE | gpp_c_3_ish_uart0_rxd_sml0bdata_i2c2_sda | TRUE |  | 0 | X
1899 | dr_tdi/tdo-bsdlmapped |  | EXTEST | * | bc_1 | control | 1 | FALSE | FALSE |  |  |  | 1 | X
1900 | dr_tdi/tdo-bsdlmapped |  | EXTEST | GPP_C_2_SMBALERTB | bc_8 | bidir | X | FALSE | TRUE | gpp_c_2_smbalertb | TRUE |  | 0 | X
1901 | dr_tdi/tdo-bsdlmapped |  | EXTEST | * | bc_1 | control | 1 | FALSE | FALSE |  |  |  | 1 | X
1902 | dr_tdi/tdo-bsdlmapped |  | EXTEST | GPP_C_1_SMBDATA | bc_8 | bidir | X | FALSE | TRUE | gpp_c_1_smbdata | TRUE |  | 0 | X
1903 | dr_tdi/tdo-bsdlmapped |  | EXTEST | * | bc_1 | control | 1 | FALSE | FALSE |  |  |  | 1 | X
1904 | dr_tdi/tdo-bsdlmapped |  | EXTEST | GPP_C_0_SMBCLK | bc_8 | bidir | X | FALSE | TRUE | gpp_c_0_smbclk | TRUE |  | 0 | X
1905 | dr_tdi/tdo-bsdlmapped |  | EXTEST | * | bc_1 | control | 1 | FALSE | FALSE |  |  |  | 1 | X
1906 | dr_tdi/tdo-bsdlmapped |  | EXTEST | GPP_H_19_ISH_I2C1_SCL_NMIB | bc_8 | bidir | X | FALSE | TRUE | gpp_h_19_ish_i2c1_scl_nmib | TRUE |  | 0 | X
1907 | dr_tdi/tdo-bsdlmapped |  | EXTEST | * | bc_1 | control | 1 | FALSE | FALSE |  |  |  | 1 | X
1908 | dr_tdi/tdo-bsdlmapped |  | EXTEST | GPP_H_18_ISH_I2C1_SDA_SMIB | bc_8 | bidir | X | FALSE | TRUE | gpp_h_18_ish_i2c1_sda_smib | TRUE |  | 0 | X
1909 | dr_tdi/tdo-bsdlmapped |  | EXTEST | * | bc_1 | control | 1 | FALSE | FALSE |  |  |  | 1 | X
1910 | dr_tdi/tdo-bsdlmapped |  | EXTEST | GPP_H_17_SML4ALERTB | bc_8 | bidir | X | FALSE | TRUE | gpp_h_17_sml4alertb | TRUE |  | 0 | X
1911 | dr_tdi/tdo-bsdlmapped |  | EXTEST | * | bc_1 | control | 1 | FALSE | FALSE |  |  |  | 1 | X
1912 | dr_tdi/tdo-bsdlmapped |  | EXTEST | GPP_H_16_SML4DATA | bc_8 | bidir | X | FALSE | TRUE | gpp_h_16_sml4data | TRUE |  | 0 | X
1913 | dr_tdi/tdo-bsdlmapped |  | EXTEST | * | bc_1 | control | 1 | FALSE | FALSE |  |  |  | 1 | X
1914 | dr_tdi/tdo-bsdlmapped |  | EXTEST | GPP_H_15_SML4CLK | bc_8 | bidir | X | FALSE | TRUE | gpp_h_15_sml4clk | TRUE |  | 0 | X
1915 | dr_tdi/tdo-bsdlmapped |  | EXTEST | * | bc_1 | control | 1 | FALSE | FALSE |  |  |  | 1 | X
1916 | dr_tdi/tdo-bsdlmapped |  | EXTEST | GPP_H_14_SML3ALERTB | bc_8 | bidir | X | FALSE | TRUE | gpp_h_14_sml3alertb | TRUE |  | 0 | X
1917 | dr_tdi/tdo-bsdlmapped |  | EXTEST | * | bc_1 | control | 1 | FALSE | FALSE |  |  |  | 1 | X
1918 | dr_tdi/tdo-bsdlmapped |  | EXTEST | GPP_H_13_SML3DATA | bc_8 | bidir | X | FALSE | TRUE | gpp_h_13_sml3data | TRUE |  | 0 | X
1919 | dr_tdi/tdo-bsdlmapped |  | EXTEST | * | bc_1 | control | 1 | FALSE | FALSE |  |  |  | 1 | X
1920 | dr_tdi/tdo-bsdlmapped |  | EXTEST | GPP_H_12_SML3CLK | bc_8 | bidir | X | FALSE | TRUE | gpp_h_12_sml3clk | TRUE |  | 0 | X
1921 | dr_tdi/tdo-bsdlmapped |  | EXTEST | * | bc_1 | control | 1 | FALSE | FALSE |  |  |  | 1 | X
1922 | dr_tdi/tdo-bsdlmapped |  | EXTEST | GPP_H_11_SML2ALERTB | bc_8 | bidir | X | FALSE | TRUE | gpp_h_11_sml2alertb | TRUE |  | 0 | X
1923 | dr_tdi/tdo-bsdlmapped |  | EXTEST | * | bc_1 | control | 1 | FALSE | FALSE |  |  |  | 1 | X
1924 | dr_tdi/tdo-bsdlmapped |  | EXTEST | GPP_H_10_SML2DATA | bc_8 | bidir | X | FALSE | TRUE | gpp_h_10_sml2data | TRUE |  | 0 | X
1925 | dr_tdi/tdo-bsdlmapped |  | EXTEST | * | bc_1 | control | 1 | FALSE | FALSE |  |  |  | 1 | X
1926 | dr_tdi/tdo-bsdlmapped |  | EXTEST | GPP_H_9_SML2CLK | bc_8 | bidir | X | FALSE | TRUE | gpp_h_9_sml2clk | TRUE |  | 0 | X
1927 | dr_tdi/tdo-bsdlmapped |  | EXTEST | * | bc_1 | control | 1 | FALSE | FALSE |  |  |  | 1 | X
1928 | dr_tdi/tdo-bsdlmapped |  | EXTEST | GPP_H_8_USB2_OCB_3_GMII_MDIO_1 | bc_8 | bidir | X | FALSE | TRUE | gpp_h_8_usb2_ocb_3_gmii_mdio_1 | TRUE |  | 0 | X
1929 | dr_tdi/tdo-bsdlmapped |  | EXTEST | * | bc_1 | control | 1 | FALSE | FALSE |  |  |  | 1 | X
1930 | dr_tdi/tdo-bsdlmapped |  | EXTEST | GPP_H_7_USB2_OCB_2_GMII_MDC_1 | bc_8 | bidir | X | FALSE | TRUE | gpp_h_7_usb2_ocb_2_gmii_mdc_1 | TRUE |  | 0 | X
1931 | dr_tdi/tdo-bsdlmapped |  | EXTEST | * | bc_1 | control | 1 | FALSE | FALSE |  |  |  | 1 | X
1932 | dr_tdi/tdo-bsdlmapped |  | EXTEST | GPP_H_6_USB2_OCB_1 | bc_8 | bidir | X | FALSE | TRUE | gpp_h_6_usb2_ocb_1 | TRUE |  | 0 | X
1933 | dr_tdi/tdo-bsdlmapped |  | EXTEST | * | bc_1 | control | 1 | FALSE | FALSE |  |  |  | 1 | X
1934 | dr_tdi/tdo-bsdlmapped |  | EXTEST | GPP_H_5_USB2_OCB_0 | bc_8 | bidir | X | FALSE | TRUE | gpp_h_5_usb2_ocb_0 | TRUE |  | 0 | X
1935 | dr_tdi/tdo-bsdlmapped |  | EXTEST | * | bc_1 | control | 1 | FALSE | FALSE |  |  |  | 1 | X
1936 | dr_tdi/tdo-bsdlmapped |  | EXTEST | GPP_H_4_SRCCLKREQB_11 | bc_8 | bidir | X | FALSE | TRUE | gpp_h_4_srcclkreqb_11 | TRUE |  | 0 | X
1937 | dr_tdi/tdo-bsdlmapped |  | EXTEST | * | bc_1 | control | 1 | FALSE | FALSE |  |  |  | 1 | X
1938 | dr_tdi/tdo-bsdlmapped |  | EXTEST | GPP_H_3_SRCCLKREQB_10 | bc_8 | bidir | X | FALSE | TRUE | gpp_h_3_srcclkreqb_10 | TRUE |  | 0 | X
1939 | dr_tdi/tdo-bsdlmapped |  | EXTEST | * | bc_1 | control | 1 | FALSE | FALSE |  |  |  | 1 | X
1940 | dr_tdi/tdo-bsdlmapped |  | EXTEST | GPP_H_2_SRCCLKREQB_9 | bc_8 | bidir | X | FALSE | TRUE | gpp_h_2_srcclkreqb_9 | TRUE |  | 0 | X
1941 | dr_tdi/tdo-bsdlmapped |  | EXTEST | * | bc_1 | control | 1 | FALSE | FALSE |  |  |  | 1 | X
1942 | dr_tdi/tdo-bsdlmapped |  | EXTEST | GPP_H_1_SRCCLKREQB_8 | bc_8 | bidir | X | FALSE | TRUE | gpp_h_1_srcclkreqb_8 | TRUE |  | 0 | X
1943 | dr_tdi/tdo-bsdlmapped |  | EXTEST | * | bc_1 | control | 1 | FALSE | FALSE |  |  |  | 1 | X
1944 | dr_tdi/tdo-bsdlmapped |  | EXTEST | GPP_H_0 | bc_8 | bidir | X | FALSE | TRUE | gpp_h_0 | TRUE |  | 0 | X
1945 | dr_tdi/tdo-bsdlmapped |  | EXTEST | * | bc_1 | control | 1 | FALSE | FALSE |  |  |  | 1 | X
1946 | dr_tdi/tdo-bsdlmapped |  | EXTEST | SPI0_CLK | bc_8 | bidir | X | FALSE | TRUE | spi0_clk | TRUE |  | 0 | X
1947 | dr_tdi/tdo-bsdlmapped |  | EXTEST | * | bc_1 | control | 1 | FALSE | FALSE |  |  |  | 1 | X
1948 | dr_tdi/tdo-bsdlmapped |  | EXTEST | SPI0_FLASH_1_CSB | bc_8 | bidir | X | FALSE | TRUE | spi0_flash_1_csb | TRUE |  | 0 | X
1949 | dr_tdi/tdo-bsdlmapped |  | EXTEST | * | bc_1 | control | 1 | FALSE | FALSE |  |  |  | 1 | X
1950 | dr_tdi/tdo-bsdlmapped |  | EXTEST | SPI0_FLASH_0_CSB | bc_8 | bidir | X | FALSE | TRUE | spi0_flash_0_csb | TRUE |  | 0 | X
1951 | dr_tdi/tdo-bsdlmapped |  | EXTEST | * | bc_1 | control | 1 | FALSE | FALSE |  |  |  | 1 | X
1952 | dr_tdi/tdo-bsdlmapped |  | EXTEST | SPI0_TPM_CSB | bc_8 | bidir | X | FALSE | TRUE | spi0_tpm_csb | TRUE |  | 0 | X
1953 | dr_tdi/tdo-bsdlmapped |  | EXTEST | * | bc_1 | control | 1 | FALSE | FALSE |  |  |  | 1 | X
1954 | dr_tdi/tdo-bsdlmapped |  | EXTEST | SPI0_MISO_IO_1 | bc_8 | bidir | X | FALSE | TRUE | spi0_miso_io_1 | TRUE |  | 0 | X
1955 | dr_tdi/tdo-bsdlmapped |  | EXTEST | * | bc_1 | control | 1 | FALSE | FALSE |  |  |  | 1 | X
1956 | dr_tdi/tdo-bsdlmapped |  | EXTEST | SPI0_MOSI_IO_0 | bc_8 | bidir | X | FALSE | TRUE | spi0_mosi_io_0 | TRUE |  | 0 | X
1957 | dr_tdi/tdo-bsdlmapped |  | EXTEST | * | bc_1 | control | 1 | FALSE | FALSE |  |  |  | 1 | X
1958 | dr_tdi/tdo-bsdlmapped |  | EXTEST | SPI0_IO_3 | bc_8 | bidir | X | FALSE | TRUE | spi0_io_3 | TRUE |  | 0 | X
1959 | dr_tdi/tdo-bsdlmapped |  | EXTEST | * | bc_1 | control | 1 | FALSE | FALSE |  |  |  | 1 | X
1960 | dr_tdi/tdo-bsdlmapped |  | EXTEST | SPI0_IO_2 | bc_8 | bidir | X | FALSE | TRUE | spi0_io_2 | TRUE |  | 0 | X
1961 | dr_tdi/tdo-bsdlmapped |  | EXTEST | * | bc_1 | internal | 1 | FALSE | FALSE |  |  |  | 1 | X
1962 | dr_tdi/tdo-bsdlmapped |  | EXTEST | * | bc_1 | internal | 1 | FALSE | FALSE |  |  |  | 1 | X
1963 | dr_tdi/tdo-bsdlmapped |  | EXTEST | * | bc_1 | internal | 1 | FALSE | FALSE |  |  |  | 1 | X
1964 | dr_tdi/tdo-bsdlmapped |  | EXTEST | * | bc_1 | internal | 1 | FALSE | FALSE |  |  |  | 1 | X
1965 | dr_tdi/tdo-bsdlmapped |  | EXTEST | * | bc_1 | internal | 1 | FALSE | FALSE |  |  |  | 1 | X
1966 | dr_tdi/tdo-bsdlmapped |  | EXTEST | * | bc_1 | internal | 1 | FALSE | FALSE |  |  |  | 1 | X
1967 | dr_tdi/tdo-bsdlmapped |  | EXTEST | * | bc_1 | internal | 1 | FALSE | FALSE |  |  |  | 1 | X
1968 | dr_tdi/tdo-bsdlmapped |  | EXTEST | * | bc_1 | internal | 1 | FALSE | FALSE |  |  |  | 1 | X
1969 | dr_tdi/tdo-bsdlmapped |  | EXTEST | * | bc_1 | internal | 1 | FALSE | FALSE |  |  |  | 1 | X
1970 | dr_tdi/tdo-bsdlmapped |  | EXTEST | * | bc_1 | internal | 1 | FALSE | FALSE |  |  |  | 1 | X
1971 | dr_tdi/tdo-bsdlmapped |  | EXTEST | * | bc_1 | internal | 1 | FALSE | FALSE |  |  |  | 1 | X
1972 | dr_tdi/tdo-bsdlmapped |  | EXTEST | * | bc_1 | internal | 0 | FALSE | FALSE |  |  |  | 0 | X
1973 | dr_tdi/tdo-bsdlmapped |  | EXTEST | * | bc_4 | segment select | 1 | FALSE | FALSE |  |  |  | 1 | X
1974 | dr_tdi/tdo-bsdlmapped |  | EXTEST | * | bc_4 | delay | 0 | FALSE | FALSE |  |  |  | 0 | X
1975 | dr_tdi/tdo-bsdlmapped |  | EXTEST | * | bc_1 | control | 1 | FALSE | FALSE |  |  |  | 1 | X
1976 | dr_tdi/tdo-bsdlmapped |  | EXTEST | DIR_ESPI_ALERTB | bc_8 | bidir | X | FALSE | TRUE | dir_espi_alertb | TRUE |  | 0 | X
1977 | dr_tdi/tdo-bsdlmapped |  | EXTEST | * | bc_1 | control | 1 | FALSE | FALSE |  |  |  | 1 | X
1978 | dr_tdi/tdo-bsdlmapped |  | EXTEST | DIR_ESPI_RCLK | bc_8 | bidir | X | FALSE | TRUE | dir_espi_rclk | TRUE |  | 0 | X
1979 | dr_tdi/tdo-bsdlmapped |  | EXTEST | * | bc_1 | control | 1 | FALSE | FALSE |  |  |  | 1 | X
1980 | dr_tdi/tdo-bsdlmapped |  | EXTEST | DIR_ESPI_CLK | bc_8 | bidir | X | FALSE | TRUE | dir_espi_clk | TRUE |  | 0 | X
1981 | dr_tdi/tdo-bsdlmapped |  | EXTEST | * | bc_1 | control | 1 | FALSE | FALSE |  |  |  | 1 | X
1982 | dr_tdi/tdo-bsdlmapped |  | EXTEST | DIR_ESPI_RESETB | bc_8 | bidir | X | FALSE | TRUE | dir_espi_resetb | TRUE |  | 0 | X
1983 | dr_tdi/tdo-bsdlmapped |  | EXTEST | * | bc_1 | control | 1 | FALSE | FALSE |  |  |  | 1 | X
1984 | dr_tdi/tdo-bsdlmapped |  | EXTEST | DIR_ESPI_CSB | bc_8 | bidir | X | FALSE | TRUE | dir_espi_csb | TRUE |  | 0 | X
1985 | dr_tdi/tdo-bsdlmapped |  | EXTEST | * | bc_1 | control | 1 | FALSE | FALSE |  |  |  | 1 | X
1986 | dr_tdi/tdo-bsdlmapped |  | EXTEST | DIR_ESPI_IO_3 | bc_8 | bidir | X | FALSE | TRUE | dir_espi_io_3 | TRUE |  | 0 | X
1987 | dr_tdi/tdo-bsdlmapped |  | EXTEST | * | bc_1 | control | 1 | FALSE | FALSE |  |  |  | 1 | X
1988 | dr_tdi/tdo-bsdlmapped |  | EXTEST | DIR_ESPI_IO_2 | bc_8 | bidir | X | FALSE | TRUE | dir_espi_io_2 | TRUE |  | 0 | X
1989 | dr_tdi/tdo-bsdlmapped |  | EXTEST | * | bc_1 | control | 1 | FALSE | FALSE |  |  |  | 1 | X
1990 | dr_tdi/tdo-bsdlmapped |  | EXTEST | DIR_ESPI_IO_1 | bc_8 | bidir | X | FALSE | TRUE | dir_espi_io_1 | TRUE |  | 0 | X
1991 | dr_tdi/tdo-bsdlmapped |  | EXTEST | * | bc_1 | control | 1 | FALSE | FALSE |  |  |  | 1 | X
1992 | dr_tdi/tdo-bsdlmapped |  | EXTEST | DIR_ESPI_IO_0 | bc_8 | bidir | X | FALSE | TRUE | dir_espi_io_0 | TRUE |  | 0 | X
1993 | dr_tdi/tdo-bsdlmapped |  | EXTEST | * | bc_1 | control | 1 | FALSE | FALSE |  |  |  | 1 | X
1994 | dr_tdi/tdo-bsdlmapped |  | EXTEST | DMI_CLKREQB | bc_8 | bidir | X | FALSE | TRUE | dmi_clkreqb | TRUE |  | 0 | X
1995 | dr_tdi/tdo-bsdlmapped |  | EXTEST | * | bc_1 | control | 1 | FALSE | FALSE |  |  |  | 1 | X
1996 | dr_tdi/tdo-bsdlmapped |  | EXTEST | DMI_PERSTB | bc_8 | bidir | X | FALSE | TRUE | dmi_perstb | TRUE |  | 0 | X
1997 | dr_tdi/tdo-bsdlmapped |  | EXTEST | * | bc_1 | control | 1 | FALSE | FALSE |  |  |  | 1 | X
1998 | dr_tdi/tdo-bsdlmapped |  | EXTEST | PWRBTNB_OUT | bc_8 | bidir | X | FALSE | TRUE | pwrbtnb_out | TRUE |  | 0 | X
1999 | dr_tdi/tdo-bsdlmapped |  | EXTEST | * | bc_1 | control | 1 | FALSE | FALSE |  |  |  | 1 | X
2000 | dr_tdi/tdo-bsdlmapped |  | EXTEST | GPP_A_13_ESPI_ALERT3B | bc_8 | bidir | X | FALSE | TRUE | gpp_a_13_espi_alert3b | TRUE |  | 0 | X
2001 | dr_tdi/tdo-bsdlmapped |  | EXTEST | * | bc_1 | control | 1 | FALSE | FALSE |  |  |  | 1 | X
2002 | dr_tdi/tdo-bsdlmapped |  | EXTEST | GPP_A_12_ESPI_ALERT2B | bc_8 | bidir | X | FALSE | TRUE | gpp_a_12_espi_alert2b | TRUE |  | 0 | X
2003 | dr_tdi/tdo-bsdlmapped |  | EXTEST | * | bc_1 | control | 1 | FALSE | FALSE |  |  |  | 1 | X
2004 | dr_tdi/tdo-bsdlmapped |  | EXTEST | GPP_A_11_ESPI_ALERT1B | bc_8 | bidir | X | FALSE | TRUE | gpp_a_11_espi_alert1b | TRUE |  | 0 | X
2005 | dr_tdi/tdo-bsdlmapped |  | EXTEST | * | bc_1 | control | 1 | FALSE | FALSE |  |  |  | 1 | X
2006 | dr_tdi/tdo-bsdlmapped |  | EXTEST | GPP_A_10_ESPI_ALERT0B | bc_8 | bidir | X | FALSE | TRUE | gpp_a_10_espi_alert0b | TRUE |  | 0 | X
2007 | dr_tdi/tdo-bsdlmapped |  | EXTEST | * | bc_1 | control | 1 | FALSE | FALSE |  |  |  | 1 | X
2008 | dr_tdi/tdo-bsdlmapped |  | EXTEST | GPP_A_9_ESPI_CS3B | bc_8 | bidir | X | FALSE | TRUE | gpp_a_9_espi_cs3b | TRUE |  | 0 | X
2009 | dr_tdi/tdo-bsdlmapped |  | EXTEST | * | bc_1 | control | 1 | FALSE | FALSE |  |  |  | 1 | X
2010 | dr_tdi/tdo-bsdlmapped |  | EXTEST | GPP_A_8_ESPI_CS2B | bc_8 | bidir | X | FALSE | TRUE | gpp_a_8_espi_cs2b | TRUE |  | 0 | X
2011 | dr_tdi/tdo-bsdlmapped |  | EXTEST | * | bc_1 | control | 1 | FALSE | FALSE |  |  |  | 1 | X
2012 | dr_tdi/tdo-bsdlmapped |  | EXTEST | GPP_A_7_ESPI_CS1B | bc_8 | bidir | X | FALSE | TRUE | gpp_a_7_espi_cs1b | TRUE |  | 0 | X
2013 | dr_tdi/tdo-bsdlmapped |  | EXTEST | * | bc_1 | control | 1 | FALSE | FALSE |  |  |  | 1 | X
2014 | dr_tdi/tdo-bsdlmapped |  | EXTEST | GPP_A_6_ESPI_RESETB | bc_8 | bidir | X | FALSE | TRUE | gpp_a_6_espi_resetb | TRUE |  | 0 | X
2015 | dr_tdi/tdo-bsdlmapped |  | EXTEST | * | bc_1 | control | 1 | FALSE | FALSE |  |  |  | 1 | X
2016 | dr_tdi/tdo-bsdlmapped |  | EXTEST | GPP_A_5_ESPI_CLK | bc_8 | bidir | X | FALSE | TRUE | gpp_a_5_espi_clk | TRUE |  | 0 | X
2017 | dr_tdi/tdo-bsdlmapped |  | EXTEST | * | bc_1 | control | 1 | FALSE | FALSE |  |  |  | 1 | X
2018 | dr_tdi/tdo-bsdlmapped |  | EXTEST | GPP_A_4_ESPI_CS0B | bc_8 | bidir | X | FALSE | TRUE | gpp_a_4_espi_cs0b | TRUE |  | 0 | X
2019 | dr_tdi/tdo-bsdlmapped |  | EXTEST | * | bc_1 | control | 1 | FALSE | FALSE |  |  |  | 1 | X
2020 | dr_tdi/tdo-bsdlmapped |  | EXTEST | GPP_A_3_ESPI_IO_3_SUSACKB | bc_8 | bidir | X | FALSE | TRUE | gpp_a_3_espi_io_3_susackb | TRUE |  | 0 | X
2021 | dr_tdi/tdo-bsdlmapped |  | EXTEST | * | bc_1 | control | 1 | FALSE | FALSE |  |  |  | 1 | X
2022 | dr_tdi/tdo-bsdlmapped |  | EXTEST | GPP_A_2_ESPI_IO_2_SUSWARNB_SUSPWRDNACK | bc_8 | bidir | X | FALSE | TRUE | gpp_a_2_espi_io_2_suswarnb_suspwrdnack | TRUE |  | 0 | X
2023 | dr_tdi/tdo-bsdlmapped |  | EXTEST | * | bc_1 | control | 1 | FALSE | FALSE |  |  |  | 1 | X
2024 | dr_tdi/tdo-bsdlmapped |  | EXTEST | GPP_A_1_ESPI_IO_1 | bc_8 | bidir | X | FALSE | TRUE | gpp_a_1_espi_io_1 | TRUE |  | 0 | X
2025 | dr_tdi/tdo-bsdlmapped |  | EXTEST | * | bc_1 | control | 1 | FALSE | FALSE |  |  |  | 1 | X
2026 | dr_tdi/tdo-bsdlmapped |  | EXTEST | GPP_A_0_ESPI_IO_0 | bc_8 | bidir | X | FALSE | TRUE | gpp_a_0_espi_io_0 | TRUE |  | 0 | X
2027 | dr_tdi/tdo-bsdlmapped |  | EXTEST | * | bc_1 | control | 1 | FALSE | FALSE |  |  |  | 1 | X
2028 | dr_tdi/tdo-bsdlmapped |  | EXTEST | GPP_B_21_SML1ALERTB_PCHHOTB | bc_8 | bidir | X | FALSE | TRUE | gpp_b_21_sml1alertb_pchhotb | TRUE |  | 0 | X
2029 | dr_tdi/tdo-bsdlmapped |  | EXTEST | * | bc_1 | control | 1 | FALSE | FALSE |  |  |  | 1 | X
2030 | dr_tdi/tdo-bsdlmapped |  | EXTEST | GPP_B_20_FUSA_DIAGTEST_MODE | bc_8 | bidir | X | FALSE | TRUE | gpp_b_20_fusa_diagtest_mode | TRUE |  | 0 | X
2031 | dr_tdi/tdo-bsdlmapped |  | EXTEST | * | bc_1 | control | 1 | FALSE | FALSE |  |  |  | 1 | X
2032 | dr_tdi/tdo-bsdlmapped |  | EXTEST | GPP_B_19_FUSA_DIAGTEST_EN | bc_8 | bidir | X | FALSE | TRUE | gpp_b_19_fusa_diagtest_en | TRUE |  | 0 | X
2033 | dr_tdi/tdo-bsdlmapped |  | EXTEST | * | bc_1 | control | 1 | FALSE | FALSE |  |  |  | 1 | X
2034 | dr_tdi/tdo-bsdlmapped |  | EXTEST | GPP_B_18_PMCALERTB | bc_8 | bidir | X | FALSE | TRUE | gpp_b_18_pmcalertb | TRUE |  | 0 | X
2035 | dr_tdi/tdo-bsdlmapped |  | EXTEST | * | bc_1 | control | 1 | FALSE | FALSE |  |  |  | 1 | X
2036 | dr_tdi/tdo-bsdlmapped |  | EXTEST | GPP_B_17_ISH_GP_5 | bc_8 | bidir | X | FALSE | TRUE | gpp_b_17_ish_gp_5 | TRUE |  | 0 | X
2037 | dr_tdi/tdo-bsdlmapped |  | EXTEST | * | bc_1 | control | 1 | FALSE | FALSE |  |  |  | 1 | X
2038 | dr_tdi/tdo-bsdlmapped |  | EXTEST | GPP_B_16_ISH_GP_4 | bc_8 | bidir | X | FALSE | TRUE | gpp_b_16_ish_gp_4 | TRUE |  | 0 | X
2039 | dr_tdi/tdo-bsdlmapped |  | EXTEST | * | bc_1 | control | 1 | FALSE | FALSE |  |  |  | 1 | X
2040 | dr_tdi/tdo-bsdlmapped |  | EXTEST | GPP_B_15_ISH_GP_3 | bc_8 | bidir | X | FALSE | TRUE | gpp_b_15_ish_gp_3 | TRUE |  | 0 | X
2041 | dr_tdi/tdo-bsdlmapped |  | EXTEST | * | bc_1 | control | 1 | FALSE | FALSE |  |  |  | 1 | X
2042 | dr_tdi/tdo-bsdlmapped |  | EXTEST | GPP_B_14 | bc_8 | bidir | X | FALSE | TRUE | gpp_b_14 | TRUE |  | 0 | X
2043 | dr_tdi/tdo-bsdlmapped |  | EXTEST | * | bc_1 | control | 1 | FALSE | FALSE |  |  |  | 1 | X
2044 | dr_tdi/tdo-bsdlmapped |  | EXTEST | GPP_B_13_PLTRSTB | bc_8 | bidir | X | FALSE | TRUE | gpp_b_13_pltrstb | TRUE |  | 0 | X
2045 | dr_tdi/tdo-bsdlmapped |  | EXTEST | * | bc_1 | control | 1 | FALSE | FALSE |  |  |  | 1 | X
2046 | dr_tdi/tdo-bsdlmapped |  | EXTEST | GPP_B_12_SLP_S0B | bc_8 | bidir | X | FALSE | TRUE | gpp_b_12_slp_s0b | TRUE |  | 0 | X
2047 | dr_tdi/tdo-bsdlmapped |  | EXTEST | * | bc_1 | control | 1 | FALSE | FALSE |  |  |  | 1 | X
2048 | dr_tdi/tdo-bsdlmapped |  | EXTEST | GPP_B_11_I2S_MCLK | bc_8 | bidir | X | FALSE | TRUE | gpp_b_11_i2s_mclk | TRUE |  | 0 | X
2049 | dr_tdi/tdo-bsdlmapped |  | EXTEST | * | bc_1 | control | 1 | FALSE | FALSE |  |  |  | 1 | X
2050 | dr_tdi/tdo-bsdlmapped |  | EXTEST | GPP_B_10_ISH_GP_2 | bc_8 | bidir | X | FALSE | TRUE | gpp_b_10_ish_gp_2 | TRUE |  | 0 | X
2051 | dr_tdi/tdo-bsdlmapped |  | EXTEST | * | bc_1 | control | 1 | FALSE | FALSE |  |  |  | 1 | X
2052 | dr_tdi/tdo-bsdlmapped |  | EXTEST | GPP_B_9_ISH_GP_1 | bc_8 | bidir | X | FALSE | TRUE | gpp_b_9_ish_gp_1 | TRUE |  | 0 | X
2053 | dr_tdi/tdo-bsdlmapped |  | EXTEST | * | bc_1 | control | 1 | FALSE | FALSE |  |  |  | 1 | X
2054 | dr_tdi/tdo-bsdlmapped |  | EXTEST | GPP_B_8_ISH_GP_0 | bc_8 | bidir | X | FALSE | TRUE | gpp_b_8_ish_gp_0 | TRUE |  | 0 | X
2055 | dr_tdi/tdo-bsdlmapped |  | EXTEST | * | bc_1 | control | 1 | FALSE | FALSE |  |  |  | 1 | X
2056 | dr_tdi/tdo-bsdlmapped |  | EXTEST | GPP_B_7_ISH_GP_7 | bc_8 | bidir | X | FALSE | TRUE | gpp_b_7_ish_gp_7 | TRUE |  | 0 | X
2057 | dr_tdi/tdo-bsdlmapped |  | EXTEST | * | bc_1 | control | 1 | FALSE | FALSE |  |  |  | 1 | X
2058 | dr_tdi/tdo-bsdlmapped |  | EXTEST | GPP_B_6_CLKOUT_48 | bc_8 | bidir | X | FALSE | TRUE | gpp_b_6_clkout_48 | TRUE |  | 0 | X
2059 | dr_tdi/tdo-bsdlmapped |  | EXTEST | * | bc_1 | control | 1 | FALSE | FALSE |  |  |  | 1 | X
2060 | dr_tdi/tdo-bsdlmapped |  | EXTEST | GPP_B_5_SX_EXIT_HOLDOFFB_ISH_GP_6_IEH_FATAL_ERR2B | bc_8 | bidir | X | FALSE | TRUE | gpp_b_5_sx_exit_holdoffb_ish_gp_6_ieh_fatal_err2b | TRUE |  | 0 | X
2061 | dr_tdi/tdo-bsdlmapped |  | EXTEST | * | bc_1 | control | 1 | FALSE | FALSE |  |  |  | 1 | X
2062 | dr_tdi/tdo-bsdlmapped |  | EXTEST | GPP_B_4_CPU_GP_3 | bc_8 | bidir | X | FALSE | TRUE | gpp_b_4_cpu_gp_3 | TRUE |  | 0 | X
2063 | dr_tdi/tdo-bsdlmapped |  | EXTEST | * | bc_1 | control | 1 | FALSE | FALSE |  |  |  | 1 | X
2064 | dr_tdi/tdo-bsdlmapped |  | EXTEST | GPP_B_3_CPU_GP_2 | bc_8 | bidir | X | FALSE | TRUE | gpp_b_3_cpu_gp_2 | TRUE |  | 0 | X
2065 | dr_tdi/tdo-bsdlmapped |  | EXTEST | * | bc_1 | control | 1 | FALSE | FALSE |  |  |  | 1 | X
2066 | dr_tdi/tdo-bsdlmapped |  | EXTEST | GPP_B_2_ISH_GP_8 | bc_8 | bidir | X | FALSE | TRUE | gpp_b_2_ish_gp_8 | TRUE |  | 0 | X
2067 | dr_tdi/tdo-bsdlmapped |  | EXTEST | * | bc_1 | control | 1 | FALSE | FALSE |  |  |  | 1 | X
2068 | dr_tdi/tdo-bsdlmapped |  | EXTEST | GPP_B_1_ISH_UART0_RTSB_GSPI2_CS1B | bc_8 | bidir | X | FALSE | TRUE | gpp_b_1_ish_uart0_rtsb_gspi2_cs1b | TRUE |  | 0 | X
2069 | dr_tdi/tdo-bsdlmapped |  | EXTEST | * | bc_1 | control | 1 | FALSE | FALSE |  |  |  | 1 | X
2070 | dr_tdi/tdo-bsdlmapped |  | EXTEST | GPP_B_0_PCIE_LNK_DOWN | bc_8 | bidir | X | FALSE | TRUE | gpp_b_0_pcie_lnk_down | TRUE |  | 0 | X
2071 | dr_tdi/tdo-bsdlmapped |  | EXTEST | * | bc_1 | internal | 1 | FALSE | FALSE |  |  |  | 1 | X
2072 | dr_tdi/tdo-bsdlmapped |  | EXTEST | * | bc_1 | internal | 1 | FALSE | FALSE |  |  |  | 1 | X
2073 | dr_tdi/tdo-bsdlmapped |  | EXTEST | * | bc_1 | internal | 0 | FALSE | FALSE |  |  |  | 0 | X
2074 | dr_tdi/tdo-bsdlmapped |  | EXTEST | * | bc_4 | segment select | 1 | FALSE | FALSE |  |  |  | 1 | X
2075 | dr_tdi/tdo-bsdlmapped |  | EXTEST | * | bc_4 | delay | 0 | FALSE | FALSE |  |  |  | 0 | X
2076 | dr_tdi/tdo-bsdlmapped |  | EXTEST | DMI_3_RXN | bc_4 | observe_only | 1 | TRUE | FALSE | dmi_3_rxn | TRUE |  | 0 | X
2077 | dr_tdi/tdo-bsdlmapped |  | EXTEST | DMI_3_RXP | bc_4 | observe_only | 1 | TRUE | FALSE | dmi_3_rxp | TRUE |  | 0 | X
2078 | dr_tdi/tdo-bsdlmapped |  | EXTEST | DMI_3_TXP | AC_1 | output2 | 1 | TRUE | FALSE | dmi_3_txp | TRUE |  | 0 | X
2079 | dr_tdi/tdo-bsdlmapped |  | EXTEST | DMI_2_RXN | bc_4 | observe_only | 1 | TRUE | FALSE | dmi_2_rxn | TRUE |  | 0 | X
2080 | dr_tdi/tdo-bsdlmapped |  | EXTEST | DMI_2_RXP | bc_4 | observe_only | 1 | TRUE | FALSE | dmi_2_rxp | TRUE |  | 0 | X
2081 | dr_tdi/tdo-bsdlmapped |  | EXTEST | DMI_2_TXP | AC_1 | output2 | 1 | TRUE | FALSE | dmi_2_txp | TRUE |  | 0 | X
2082 | dr_tdi/tdo-bsdlmapped |  | EXTEST | DMI_1_RXN | bc_4 | observe_only | 1 | TRUE | FALSE | dmi_1_rxn | TRUE |  | 0 | X
2083 | dr_tdi/tdo-bsdlmapped |  | EXTEST | DMI_1_RXP | bc_4 | observe_only | 1 | TRUE | FALSE | dmi_1_rxp | TRUE |  | 0 | X
2084 | dr_tdi/tdo-bsdlmapped |  | EXTEST | DMI_1_TXP | AC_1 | output2 | 1 | TRUE | FALSE | dmi_1_txp | TRUE |  | 0 | X
2085 | dr_tdi/tdo-bsdlmapped |  | EXTEST | DMI_0_RXN | bc_4 | observe_only | 1 | TRUE | FALSE | dmi_0_rxn | TRUE |  | 0 | X
2086 | dr_tdi/tdo-bsdlmapped |  | EXTEST | DMI_0_RXP | bc_4 | observe_only | 1 | TRUE | FALSE | dmi_0_rxp | TRUE |  | 0 | X
2087 | dr_tdi/tdo-bsdlmapped |  | EXTEST | DMI_0_TXP | AC_1 | output2 | 1 | TRUE | FALSE | dmi_0_txp | TRUE |  | 0 | X
2088 | dr_tdi/tdo-bsdlmapped |  | EXTEST | DMI_7_RXN | bc_4 | observe_only | 1 | TRUE | FALSE | dmi_7_rxn | TRUE |  | 0 | X
2089 | dr_tdi/tdo-bsdlmapped |  | EXTEST | DMI_7_RXP | bc_4 | observe_only | 1 | TRUE | FALSE | dmi_7_rxp | TRUE |  | 0 | X
2090 | dr_tdi/tdo-bsdlmapped |  | EXTEST | DMI_7_TXP | AC_1 | output2 | 1 | TRUE | FALSE | dmi_7_txp | TRUE |  | 0 | X
2091 | dr_tdi/tdo-bsdlmapped |  | EXTEST | DMI_6_RXN | bc_4 | observe_only | 1 | TRUE | FALSE | dmi_6_rxn | TRUE |  | 0 | X
2092 | dr_tdi/tdo-bsdlmapped |  | EXTEST | DMI_6_RXP | bc_4 | observe_only | 1 | TRUE | FALSE | dmi_6_rxp | TRUE |  | 0 | X
2093 | dr_tdi/tdo-bsdlmapped |  | EXTEST | DMI_6_TXP | AC_1 | output2 | 1 | TRUE | FALSE | dmi_6_txp | TRUE |  | 0 | X
2094 | dr_tdi/tdo-bsdlmapped |  | EXTEST | DMI_5_RXN | bc_4 | observe_only | 1 | TRUE | FALSE | dmi_5_rxn | TRUE |  | 0 | X
2095 | dr_tdi/tdo-bsdlmapped |  | EXTEST | DMI_5_RXP | bc_4 | observe_only | 1 | TRUE | FALSE | dmi_5_rxp | TRUE |  | 0 | X
2096 | dr_tdi/tdo-bsdlmapped |  | EXTEST | DMI_5_TXP | AC_1 | output2 | 1 | TRUE | FALSE | dmi_5_txp | TRUE |  | 0 | X
2097 | dr_tdi/tdo-bsdlmapped |  | EXTEST | DMI_4_RXN | bc_4 | observe_only | 1 | TRUE | FALSE | dmi_4_rxn | TRUE |  | 0 | X
2098 | dr_tdi/tdo-bsdlmapped |  | EXTEST | DMI_4_RXP | bc_4 | observe_only | 1 | TRUE | FALSE | dmi_4_rxp | TRUE |  | 0 | X
2099 | dr_tdi/tdo-bsdlmapped |  | EXTEST | DMI_4_TXP | AC_1 | output2 | 1 | TRUE | FALSE | dmi_4_txp | TRUE |  | 0 | X
2100 | dr_tdi/tdo-bsdlmapped |  | EXTEST | PCIE_21_RXN | bc_4 | observe_only | 1 | TRUE | FALSE | pcie_21_rxn | TRUE |  | 0 | X
2101 | dr_tdi/tdo-bsdlmapped |  | EXTEST | PCIE_21_RXP | bc_4 | observe_only | 1 | TRUE | FALSE | pcie_21_rxp | TRUE |  | 0 | X
2102 | dr_tdi/tdo-bsdlmapped |  | EXTEST | PCIE_21_TXP | AC_1 | output2 | 1 | TRUE | FALSE | pcie_21_txp | TRUE |  | 0 | X
2103 | dr_tdi/tdo-bsdlmapped |  | EXTEST | PCIE_22_RXN | bc_4 | observe_only | 1 | TRUE | FALSE | pcie_22_rxn | TRUE |  | 0 | X
2104 | dr_tdi/tdo-bsdlmapped |  | EXTEST | PCIE_22_RXP | bc_4 | observe_only | 1 | TRUE | FALSE | pcie_22_rxp | TRUE |  | 0 | X
2105 | dr_tdi/tdo-bsdlmapped |  | EXTEST | PCIE_22_TXP | AC_1 | output2 | 1 | TRUE | FALSE | pcie_22_txp | TRUE |  | 0 | X
2106 | dr_tdi/tdo-bsdlmapped |  | EXTEST | PCIE_23_RXN | bc_4 | observe_only | 1 | TRUE | FALSE | pcie_23_rxn | TRUE |  | 0 | X
2107 | dr_tdi/tdo-bsdlmapped |  | EXTEST | PCIE_23_RXP | bc_4 | observe_only | 1 | TRUE | FALSE | pcie_23_rxp | TRUE |  | 0 | X
2108 | dr_tdi/tdo-bsdlmapped |  | EXTEST | PCIE_23_TXP | AC_1 | output2 | 1 | TRUE | FALSE | pcie_23_txp | TRUE |  | 0 | X
2109 | dr_tdi/tdo-bsdlmapped |  | EXTEST | PCIE_24_RXN | bc_4 | observe_only | 1 | TRUE | FALSE | pcie_24_rxn | TRUE |  | 0 | X
2110 | dr_tdi/tdo-bsdlmapped |  | EXTEST | PCIE_24_RXP | bc_4 | observe_only | 1 | TRUE | FALSE | pcie_24_rxp | TRUE |  | 0 | X
2111 | dr_tdi/tdo-bsdlmapped |  | EXTEST | PCIE_24_TXP | AC_1 | output2 | 1 | TRUE | FALSE | pcie_24_txp | TRUE |  | 0 | X
2112 | dr_tdi/tdo-bsdlmapped |  | EXTEST | * | bc_4 | segment select | 1 | FALSE | FALSE |  |  |  | 1 | X
2113 | dr_tdi/tdo-bsdlmapped |  | EXTEST | * | bc_4 | power | 1 | FALSE | FALSE |  |  |  | 1 | X
2114 | dr_tdi/tdo-bsdlmapped |  | EXTEST | * | bc_4 | delay | 0 | FALSE | FALSE |  |  |  | 0 | X
2115 | dr_tdi/tdo-bsdlmapped |  | EXTEST | USB31_10_RXN | bc_4 | observe_only | 1 | TRUE | FALSE | usb31_10_rxn | TRUE |  | 0 | X
2116 | dr_tdi/tdo-bsdlmapped |  | EXTEST | USB31_10_RXP | bc_4 | observe_only | 1 | TRUE | FALSE | usb31_10_rxp | TRUE |  | 0 | X
2117 | dr_tdi/tdo-bsdlmapped |  | EXTEST | USB31_10_TXP | AC_1 | output2 | 1 | TRUE | FALSE | usb31_10_txp | TRUE |  | 0 | X
2118 | dr_tdi/tdo-bsdlmapped |  | EXTEST | USB31_9_RXN | bc_4 | observe_only | 1 | TRUE | FALSE | usb31_9_rxn | TRUE |  | 0 | X
2119 | dr_tdi/tdo-bsdlmapped |  | EXTEST | USB31_9_RXP | bc_4 | observe_only | 1 | TRUE | FALSE | usb31_9_rxp | TRUE |  | 0 | X
2120 | dr_tdi/tdo-bsdlmapped |  | EXTEST | USB31_9_TXP | AC_1 | output2 | 1 | TRUE | FALSE | usb31_9_txp | TRUE |  | 0 | X
2121 | dr_tdi/tdo-bsdlmapped |  | EXTEST | USB31_8_RXN | bc_4 | observe_only | 1 | TRUE | FALSE | usb31_8_rxn | TRUE |  | 0 | X
2122 | dr_tdi/tdo-bsdlmapped |  | EXTEST | USB31_8_RXP | bc_4 | observe_only | 1 | TRUE | FALSE | usb31_8_rxp | TRUE |  | 0 | X
2123 | dr_tdi/tdo-bsdlmapped |  | EXTEST | USB31_8_TXP | AC_1 | output2 | 1 | TRUE | FALSE | usb31_8_txp | TRUE |  | 0 | X
2124 | dr_tdi/tdo-bsdlmapped |  | EXTEST | USB31_7_RXN | bc_4 | observe_only | 1 | TRUE | FALSE | usb31_7_rxn | TRUE |  | 0 | X
2125 | dr_tdi/tdo-bsdlmapped |  | EXTEST | USB31_7_RXP | bc_4 | observe_only | 1 | TRUE | FALSE | usb31_7_rxp | TRUE |  | 0 | X
2126 | dr_tdi/tdo-bsdlmapped |  | EXTEST | USB31_7_TXP | AC_1 | output2 | 1 | TRUE | FALSE | usb31_7_txp | TRUE |  | 0 | X
2127 | dr_tdi/tdo-bsdlmapped |  | EXTEST | USB31_6_RXN | bc_4 | observe_only | 1 | TRUE | FALSE | usb31_6_rxn | TRUE |  | 0 | X
2128 | dr_tdi/tdo-bsdlmapped |  | EXTEST | USB31_6_RXP | bc_4 | observe_only | 1 | TRUE | FALSE | usb31_6_rxp | TRUE |  | 0 | X
2129 | dr_tdi/tdo-bsdlmapped |  | EXTEST | USB31_6_TXP | AC_1 | output2 | 1 | TRUE | FALSE | usb31_6_txp | TRUE |  | 0 | X
2130 | dr_tdi/tdo-bsdlmapped |  | EXTEST | USB31_5_RXN | bc_4 | observe_only | 1 | TRUE | FALSE | usb31_5_rxn | TRUE |  | 0 | X
2131 | dr_tdi/tdo-bsdlmapped |  | EXTEST | USB31_5_RXP | bc_4 | observe_only | 1 | TRUE | FALSE | usb31_5_rxp | TRUE |  | 0 | X
2132 | dr_tdi/tdo-bsdlmapped |  | EXTEST | USB31_5_TXP | AC_1 | output2 | 1 | TRUE | FALSE | usb31_5_txp | TRUE |  | 0 | X
2133 | dr_tdi/tdo-bsdlmapped |  | EXTEST | USB31_4_RXN | bc_4 | observe_only | 1 | TRUE | FALSE | usb31_4_rxn | TRUE |  | 0 | X
2134 | dr_tdi/tdo-bsdlmapped |  | EXTEST | USB31_4_RXP | bc_4 | observe_only | 1 | TRUE | FALSE | usb31_4_rxp | TRUE |  | 0 | X
2135 | dr_tdi/tdo-bsdlmapped |  | EXTEST | USB31_4_TXP | AC_1 | output2 | 1 | TRUE | FALSE | usb31_4_txp | TRUE |  | 0 | X
2136 | dr_tdi/tdo-bsdlmapped |  | EXTEST | USB31_3_RXN | bc_4 | observe_only | 1 | TRUE | FALSE | usb31_3_rxn | TRUE |  | 0 | X
2137 | dr_tdi/tdo-bsdlmapped |  | EXTEST | USB31_3_RXP | bc_4 | observe_only | 1 | TRUE | FALSE | usb31_3_rxp | TRUE |  | 0 | X
2138 | dr_tdi/tdo-bsdlmapped |  | EXTEST | USB31_3_TXP | AC_1 | output2 | 1 | TRUE | FALSE | usb31_3_txp | TRUE |  | 0 | X
2139 | dr_tdi/tdo-bsdlmapped |  | EXTEST | USB31_2_RXN | bc_4 | observe_only | 1 | TRUE | FALSE | usb31_2_rxn | TRUE |  | 0 | X
2140 | dr_tdi/tdo-bsdlmapped |  | EXTEST | USB31_2_RXP | bc_4 | observe_only | 1 | TRUE | FALSE | usb31_2_rxp | TRUE |  | 0 | X
2141 | dr_tdi/tdo-bsdlmapped |  | EXTEST | USB31_2_TXP | AC_1 | output2 | 1 | TRUE | FALSE | usb31_2_txp | TRUE |  | 0 | X
2142 | dr_tdi/tdo-bsdlmapped |  | EXTEST | USB31_1_RXN | bc_4 | observe_only | 1 | TRUE | FALSE | usb31_1_rxn | TRUE |  | 0 | X
2143 | dr_tdi/tdo-bsdlmapped |  | EXTEST | USB31_1_RXP | bc_4 | observe_only | 1 | TRUE | FALSE | usb31_1_rxp | TRUE |  | 0 | X
2144 | dr_tdi/tdo-bsdlmapped |  | EXTEST | USB31_1_TXP | AC_1 | output2 | 1 | TRUE | FALSE | usb31_1_txp | TRUE |  | 0 | X
2145 | dr_tdi/tdo-bsdlmapped |  | EXTEST | * | bc_4 | segment select | 1 | FALSE | FALSE |  |  |  | 1 | X
2146 | dr_tdi/tdo-bsdlmapped |  | EXTEST | * | bc_4 | power | 1 | FALSE | FALSE |  |  |  | 1 | X
2147 | dr_tdi/tdo-bsdlmapped |  | EXTEST | * | bc_4 | delay | 0 | FALSE | FALSE |  |  |  | 0 | X
2148 | dr_tdi/tdo-bsdlmapped |  | EXTEST | * | bc_2 | control | 0 | FALSE | FALSE |  |  |  | 0 | X
2149 | dr_tdi/tdo-bsdlmapped |  | EXTEST | USB2N_14 | bc_8 | bidir | X | FALSE | FALSE | usb2n_14 | TRUE |  | 0 | X
2150 | dr_tdi/tdo-bsdlmapped |  | EXTEST | * | bc_2 | control | 0 | FALSE | FALSE |  |  |  | 0 | X
2151 | dr_tdi/tdo-bsdlmapped |  | EXTEST | USB2P_14 | bc_8 | bidir | X | FALSE | FALSE | usb2p_14 | TRUE |  | 0 | X
2152 | dr_tdi/tdo-bsdlmapped |  | EXTEST | * | bc_2 | control | 0 | FALSE | FALSE |  |  |  | 0 | X
2153 | dr_tdi/tdo-bsdlmapped |  | EXTEST | USB2N_13 | bc_8 | bidir | X | FALSE | FALSE | usb2n_13 | TRUE |  | 0 | X
2154 | dr_tdi/tdo-bsdlmapped |  | EXTEST | * | bc_2 | control | 0 | FALSE | FALSE |  |  |  | 0 | X
2155 | dr_tdi/tdo-bsdlmapped |  | EXTEST | USB2P_13 | bc_8 | bidir | X | FALSE | FALSE | usb2p_13 | TRUE |  | 0 | X
2156 | dr_tdi/tdo-bsdlmapped |  | EXTEST | * | bc_2 | control | 0 | FALSE | FALSE |  |  |  | 0 | X
2157 | dr_tdi/tdo-bsdlmapped |  | EXTEST | USB2N_12 | bc_8 | bidir | X | FALSE | FALSE | usb2n_12 | TRUE |  | 0 | X
2158 | dr_tdi/tdo-bsdlmapped |  | EXTEST | * | bc_2 | control | 0 | FALSE | FALSE |  |  |  | 0 | X
2159 | dr_tdi/tdo-bsdlmapped |  | EXTEST | USB2P_12 | bc_8 | bidir | X | FALSE | FALSE | usb2p_12 | TRUE |  | 0 | X
2160 | dr_tdi/tdo-bsdlmapped |  | EXTEST | * | bc_2 | control | 0 | FALSE | FALSE |  |  |  | 0 | X
2161 | dr_tdi/tdo-bsdlmapped |  | EXTEST | USB2N_11 | bc_8 | bidir | X | FALSE | FALSE | usb2n_11 | TRUE |  | 0 | X
2162 | dr_tdi/tdo-bsdlmapped |  | EXTEST | * | bc_2 | control | 0 | FALSE | FALSE |  |  |  | 0 | X
2163 | dr_tdi/tdo-bsdlmapped |  | EXTEST | USB2P_11 | bc_8 | bidir | X | FALSE | FALSE | usb2p_11 | TRUE |  | 0 | X
2164 | dr_tdi/tdo-bsdlmapped |  | EXTEST | * | bc_2 | control | 0 | FALSE | FALSE |  |  |  | 0 | X
2165 | dr_tdi/tdo-bsdlmapped |  | EXTEST | USB2N_10 | bc_8 | bidir | X | FALSE | FALSE | usb2n_10 | TRUE |  | 0 | X
2166 | dr_tdi/tdo-bsdlmapped |  | EXTEST | * | bc_2 | control | 0 | FALSE | FALSE |  |  |  | 0 | X
2167 | dr_tdi/tdo-bsdlmapped |  | EXTEST | USB2P_10 | bc_8 | bidir | X | FALSE | FALSE | usb2p_10 | TRUE |  | 0 | X
2168 | dr_tdi/tdo-bsdlmapped |  | EXTEST | * | bc_2 | control | 0 | FALSE | FALSE |  |  |  | 0 | X
2169 | dr_tdi/tdo-bsdlmapped |  | EXTEST | USB2N_9 | bc_8 | bidir | X | FALSE | FALSE | usb2n_9 | TRUE |  | 0 | X
2170 | dr_tdi/tdo-bsdlmapped |  | EXTEST | * | bc_2 | control | 0 | FALSE | FALSE |  |  |  | 0 | X
2171 | dr_tdi/tdo-bsdlmapped |  | EXTEST | USB2P_9 | bc_8 | bidir | X | FALSE | FALSE | usb2p_9 | TRUE |  | 0 | X
2172 | dr_tdi/tdo-bsdlmapped |  | EXTEST | * | bc_2 | control | 0 | FALSE | FALSE |  |  |  | 0 | X
2173 | dr_tdi/tdo-bsdlmapped |  | EXTEST | USB2N_8 | bc_8 | bidir | X | FALSE | FALSE | usb2n_8 | TRUE |  | 0 | X
2174 | dr_tdi/tdo-bsdlmapped |  | EXTEST | * | bc_2 | control | 0 | FALSE | FALSE |  |  |  | 0 | X
2175 | dr_tdi/tdo-bsdlmapped |  | EXTEST | USB2P_8 | bc_8 | bidir | X | FALSE | FALSE | usb2p_8 | TRUE |  | 0 | X
2176 | dr_tdi/tdo-bsdlmapped |  | EXTEST | * | bc_2 | control | 0 | FALSE | FALSE |  |  |  | 0 | X
2177 | dr_tdi/tdo-bsdlmapped |  | EXTEST | USB2N_7 | bc_8 | bidir | X | FALSE | FALSE | usb2n_7 | TRUE |  | 0 | X
2178 | dr_tdi/tdo-bsdlmapped |  | EXTEST | * | bc_2 | control | 0 | FALSE | FALSE |  |  |  | 0 | X
2179 | dr_tdi/tdo-bsdlmapped |  | EXTEST | USB2P_7 | bc_8 | bidir | X | FALSE | FALSE | usb2p_7 | TRUE |  | 0 | X
2180 | dr_tdi/tdo-bsdlmapped |  | EXTEST | * | bc_2 | control | 0 | FALSE | FALSE |  |  |  | 0 | X
2181 | dr_tdi/tdo-bsdlmapped |  | EXTEST | USB2N_6 | bc_8 | bidir | X | FALSE | FALSE | usb2n_6 | TRUE |  | 0 | X
2182 | dr_tdi/tdo-bsdlmapped |  | EXTEST | * | bc_2 | control | 0 | FALSE | FALSE |  |  |  | 0 | X
2183 | dr_tdi/tdo-bsdlmapped |  | EXTEST | USB2P_6 | bc_8 | bidir | X | FALSE | FALSE | usb2p_6 | TRUE |  | 0 | X
2184 | dr_tdi/tdo-bsdlmapped |  | EXTEST | * | bc_2 | control | 0 | FALSE | FALSE |  |  |  | 0 | X
2185 | dr_tdi/tdo-bsdlmapped |  | EXTEST | USB2N_5 | bc_8 | bidir | X | FALSE | FALSE | usb2n_5 | TRUE |  | 0 | X
2186 | dr_tdi/tdo-bsdlmapped |  | EXTEST | * | bc_2 | control | 0 | FALSE | FALSE |  |  |  | 0 | X
2187 | dr_tdi/tdo-bsdlmapped |  | EXTEST | USB2P_5 | bc_8 | bidir | X | FALSE | FALSE | usb2p_5 | TRUE |  | 0 | X
2188 | dr_tdi/tdo-bsdlmapped |  | EXTEST | * | bc_2 | control | 0 | FALSE | FALSE |  |  |  | 0 | X
2189 | dr_tdi/tdo-bsdlmapped |  | EXTEST | USB2N_4 | bc_8 | bidir | X | FALSE | FALSE | usb2n_4 | TRUE |  | 0 | X
2190 | dr_tdi/tdo-bsdlmapped |  | EXTEST | * | bc_2 | control | 0 | FALSE | FALSE |  |  |  | 0 | X
2191 | dr_tdi/tdo-bsdlmapped |  | EXTEST | USB2P_4 | bc_8 | bidir | X | FALSE | FALSE | usb2p_4 | TRUE |  | 0 | X
2192 | dr_tdi/tdo-bsdlmapped |  | EXTEST | * | bc_2 | control | 0 | FALSE | FALSE |  |  |  | 0 | X
2193 | dr_tdi/tdo-bsdlmapped |  | EXTEST | USB2N_3 | bc_8 | bidir | X | FALSE | FALSE | usb2n_3 | TRUE |  | 0 | X
2194 | dr_tdi/tdo-bsdlmapped |  | EXTEST | * | bc_2 | control | 0 | FALSE | FALSE |  |  |  | 0 | X
2195 | dr_tdi/tdo-bsdlmapped |  | EXTEST | USB2P_3 | bc_8 | bidir | X | FALSE | FALSE | usb2p_3 | TRUE |  | 0 | X
2196 | dr_tdi/tdo-bsdlmapped |  | EXTEST | * | bc_2 | control | 0 | FALSE | FALSE |  |  |  | 0 | X
2197 | dr_tdi/tdo-bsdlmapped |  | EXTEST | USB2N_2 | bc_8 | bidir | X | FALSE | FALSE | usb2n_2 | TRUE |  | 0 | X
2198 | dr_tdi/tdo-bsdlmapped |  | EXTEST | * | bc_2 | control | 0 | FALSE | FALSE |  |  |  | 0 | X
2199 | dr_tdi/tdo-bsdlmapped |  | EXTEST | USB2P_2 | bc_8 | bidir | X | FALSE | FALSE | usb2p_2 | TRUE |  | 0 | X
2200 | dr_tdi/tdo-bsdlmapped |  | EXTEST | * | bc_2 | control | 0 | FALSE | FALSE |  |  |  | 0 | X
2201 | dr_tdi/tdo-bsdlmapped |  | EXTEST | USB2N_1 | bc_8 | bidir | X | FALSE | FALSE | usb2n_1 | TRUE |  | 0 | X
2202 | dr_tdi/tdo-bsdlmapped |  | EXTEST | * | bc_2 | control | 0 | FALSE | FALSE |  |  |  | 0 | X
2203 | dr_tdi/tdo-bsdlmapped |  | EXTEST | USB2P_1 | bc_8 | bidir | X | FALSE | FALSE | usb2p_1 | TRUE |  | 0 | X
2204 | dr_tdi/tdo-bsdlmapped |  | EXTEST | * | bc_4 | segment select | 1 | FALSE | FALSE |  |  |  | 1 | X
2205 | dr_tdi/tdo-bsdlmapped |  | EXTEST | * | bc_4 | power | 1 | FALSE | FALSE |  |  |  | 1 | X
2206 | dr_tdi/tdo-bsdlmapped |  | EXTEST | * | bc_4 | delay | 0 | FALSE | FALSE |  |  |  | 0 | X
2207 | dr_tdi/tdo-bsdlmapped |  | EXTEST | CLKOUT_SRC_P_12 | bc_2 | output3 | X | FALSE | FALSE | clkout_src_p_12 | TRUE |  | 0 | X
2208 | dr_tdi/tdo-bsdlmapped |  | EXTEST | CLKOUT_SRC_N_12 | bc_2 | output3 | X | FALSE | FALSE | clkout_src_n_12 | TRUE |  | 0 | X
2209 | dr_tdi/tdo-bsdlmapped |  | EXTEST | * | bc_2 | control | 0 | FALSE | FALSE |  |  |  | 0 | X
2210 | dr_tdi/tdo-bsdlmapped |  | EXTEST | CLKOUT_SRC_P_13 | bc_2 | output3 | X | FALSE | FALSE | clkout_src_p_13 | TRUE |  | 0 | X
2211 | dr_tdi/tdo-bsdlmapped |  | EXTEST | CLKOUT_SRC_N_13 | bc_2 | output3 | X | FALSE | FALSE | clkout_src_n_13 | TRUE |  | 0 | X
2212 | dr_tdi/tdo-bsdlmapped |  | EXTEST | * | bc_2 | control | 0 | FALSE | FALSE |  |  |  | 0 | X
2213 | dr_tdi/tdo-bsdlmapped |  | EXTEST | CLKOUT_SRC_P_11 | bc_2 | output3 | X | FALSE | FALSE | clkout_src_p_11 | TRUE |  | 0 | X
2214 | dr_tdi/tdo-bsdlmapped |  | EXTEST | CLKOUT_SRC_N_11 | bc_2 | output3 | X | FALSE | FALSE | clkout_src_n_11 | TRUE |  | 0 | X
2215 | dr_tdi/tdo-bsdlmapped |  | EXTEST | * | bc_2 | control | 0 | FALSE | FALSE |  |  |  | 0 | X
2216 | dr_tdi/tdo-bsdlmapped |  | EXTEST | CLKOUT_SRC_P_10 | bc_2 | output3 | X | FALSE | FALSE | clkout_src_p_10 | TRUE |  | 0 | X
2217 | dr_tdi/tdo-bsdlmapped |  | EXTEST | CLKOUT_SRC_N_10 | bc_2 | output3 | X | FALSE | FALSE | clkout_src_n_10 | TRUE |  | 0 | X
2218 | dr_tdi/tdo-bsdlmapped |  | EXTEST | * | bc_2 | control | 0 | FALSE | FALSE |  |  |  | 0 | X
2219 | dr_tdi/tdo-bsdlmapped |  | EXTEST | CLKOUT_SRC_P_8 | bc_2 | output3 | X | FALSE | FALSE | clkout_src_p_8 | TRUE |  | 0 | X
2220 | dr_tdi/tdo-bsdlmapped |  | EXTEST | CLKOUT_SRC_N_8 | bc_2 | output3 | X | FALSE | FALSE | clkout_src_n_8 | TRUE |  | 0 | X
2221 | dr_tdi/tdo-bsdlmapped |  | EXTEST | * | bc_2 | control | 0 | FALSE | FALSE |  |  |  | 0 | X
2222 | dr_tdi/tdo-bsdlmapped |  | EXTEST | CLKOUT_SRC_P_9 | bc_2 | output3 | X | FALSE | FALSE | clkout_src_p_9 | TRUE |  | 0 | X
2223 | dr_tdi/tdo-bsdlmapped |  | EXTEST | CLKOUT_SRC_N_9 | bc_2 | output3 | X | FALSE | FALSE | clkout_src_n_9 | TRUE |  | 0 | X
2224 | dr_tdi/tdo-bsdlmapped |  | EXTEST | * | bc_2 | control | 0 | FALSE | FALSE |  |  |  | 0 | X
2225 | dr_tdi/tdo-bsdlmapped |  | EXTEST | CLKOUT_SRC_P_6 | bc_2 | output3 | X | FALSE | FALSE | clkout_src_p_6 | TRUE |  | 0 | X
2226 | dr_tdi/tdo-bsdlmapped |  | EXTEST | CLKOUT_SRC_N_6 | bc_2 | output3 | X | FALSE | FALSE | clkout_src_n_6 | TRUE |  | 0 | X
2227 | dr_tdi/tdo-bsdlmapped |  | EXTEST | * | bc_2 | control | 0 | FALSE | FALSE |  |  |  | 0 | X
2228 | dr_tdi/tdo-bsdlmapped |  | EXTEST | CLKOUT_SRC_P_7 | bc_2 | output3 | X | FALSE | FALSE | clkout_src_p_7 | TRUE |  | 0 | X
2229 | dr_tdi/tdo-bsdlmapped |  | EXTEST | CLKOUT_SRC_N_7 | bc_2 | output3 | X | FALSE | FALSE | clkout_src_n_7 | TRUE |  | 0 | X
2230 | dr_tdi/tdo-bsdlmapped |  | EXTEST | * | bc_2 | control | 0 | FALSE | FALSE |  |  |  | 0 | X
2231 | dr_tdi/tdo-bsdlmapped |  | EXTEST | CLKOUT_SRC_P_4 | bc_2 | output3 | X | FALSE | FALSE | clkout_src_p_4 | TRUE |  | 0 | X
2232 | dr_tdi/tdo-bsdlmapped |  | EXTEST | CLKOUT_SRC_N_4 | bc_2 | output3 | X | FALSE | FALSE | clkout_src_n_4 | TRUE |  | 0 | X
2233 | dr_tdi/tdo-bsdlmapped |  | EXTEST | * | bc_2 | control | 0 | FALSE | FALSE |  |  |  | 0 | X
2234 | dr_tdi/tdo-bsdlmapped |  | EXTEST | CLKOUT_SRC_P_5 | bc_2 | output3 | X | FALSE | FALSE | clkout_src_p_5 | TRUE |  | 0 | X
2235 | dr_tdi/tdo-bsdlmapped |  | EXTEST | CLKOUT_SRC_N_5 | bc_2 | output3 | X | FALSE | FALSE | clkout_src_n_5 | TRUE |  | 0 | X
2236 | dr_tdi/tdo-bsdlmapped |  | EXTEST | * | bc_2 | control | 0 | FALSE | FALSE |  |  |  | 0 | X
2237 | dr_tdi/tdo-bsdlmapped |  | EXTEST | CLKOUT_SRC_P_3 | bc_2 | output3 | X | FALSE | FALSE | clkout_src_p_3 | TRUE |  | 0 | X
2238 | dr_tdi/tdo-bsdlmapped |  | EXTEST | CLKOUT_SRC_N_3 | bc_2 | output3 | X | FALSE | FALSE | clkout_src_n_3 | TRUE |  | 0 | X
2239 | dr_tdi/tdo-bsdlmapped |  | EXTEST | * | bc_2 | control | 0 | FALSE | FALSE |  |  |  | 0 | X
2240 | dr_tdi/tdo-bsdlmapped |  | EXTEST | CLKOUT_SRC_P_2 | bc_2 | output3 | X | FALSE | FALSE | clkout_src_p_2 | TRUE |  | 0 | X
2241 | dr_tdi/tdo-bsdlmapped |  | EXTEST | CLKOUT_SRC_N_2 | bc_2 | output3 | X | FALSE | FALSE | clkout_src_n_2 | TRUE |  | 0 | X
2242 | dr_tdi/tdo-bsdlmapped |  | EXTEST | * | bc_2 | control | 0 | FALSE | FALSE |  |  |  | 0 | X
2243 | dr_tdi/tdo-bsdlmapped |  | EXTEST | CLKOUT_SRC_P_0 | bc_2 | output3 | X | FALSE | FALSE | clkout_src_p_0 | TRUE |  | 0 | X
2244 | dr_tdi/tdo-bsdlmapped |  | EXTEST | CLKOUT_SRC_N_0 | bc_2 | output3 | X | FALSE | FALSE | clkout_src_n_0 | TRUE |  | 0 | X
2245 | dr_tdi/tdo-bsdlmapped |  | EXTEST | * | bc_2 | control | 0 | FALSE | FALSE |  |  |  | 0 | X
2246 | dr_tdi/tdo-bsdlmapped |  | EXTEST | CLKOUT_SRC_P_1 | bc_2 | output3 | X | FALSE | FALSE | clkout_src_p_1 | TRUE |  | 0 | X
2247 | dr_tdi/tdo-bsdlmapped |  | EXTEST | CLKOUT_SRC_N_1 | bc_2 | output3 | X | FALSE | FALSE | clkout_src_n_1 | TRUE |  | 0 | X
2248 | dr_tdi/tdo-bsdlmapped |  | EXTEST | * | bc_2 | control | 0 | FALSE | FALSE |  |  |  | 0 | X
2249 | dr_tdi/tdo-bsdlmapped |  | EXTEST | * | bc_4 | segment select | 1 | FALSE | FALSE |  |  |  | 1 | X
2250 | dr_tdi/tdo-bsdlmapped |  | EXTEST | * | bc_4 | power | 1 | FALSE | FALSE |  |  |  | 1 | X
2251 | flush
2252 | cycle | [11 empty] | 1000
2253 | label | [11 empty] | Force
2254 | vector |  |  | usb31_1_rxp | [8 empty] | 1 |  | 1
2255 | vector |  |  | usb31_2_rxp | [8 empty] | 1 |  | 1
2256 | vector |  |  | usb31_3_rxp | [8 empty] | 1 |  | 1
2257 | vector |  |  | usb31_4_rxp | [8 empty] | 1 |  | 1
2258 | vector |  |  | usb31_5_rxp | [8 empty] | 1 |  | 1
2259 | vector |  |  | usb31_6_rxp | [8 empty] | 1 |  | 1
2260 | vector |  |  | usb31_7_rxp | [8 empty] | 1 |  | 1
2261 | vector |  |  | usb31_8_rxp | [8 empty] | 1 |  | 1
2262 | vector |  |  | usb31_9_rxp | [8 empty] | 1 |  | 1
2263 | vector |  |  | usb31_10_rxp | [8 empty] | 1 |  | 1
2264 | vector |  |  | pcie_24_rxp | [8 empty] | 1 |  | 1
2265 | vector |  |  | pcie_23_rxp | [8 empty] | 1 |  | 1
2266 | vector |  |  | pcie_22_rxp | [8 empty] | 1 |  | 1
2267 | vector |  |  | pcie_21_rxp | [8 empty] | 1 |  | 1
2268 | vector |  |  | dmi_4_rxp | [8 empty] | 1 |  | 1
2269 | vector |  |  | dmi_5_rxp | [8 empty] | 1 |  | 1
2270 | vector |  |  | dmi_6_rxp | [8 empty] | 1 |  | 1
2271 | vector |  |  | dmi_7_rxp | [8 empty] | 1 |  | 1
2272 | vector |  |  | dmi_0_rxp | [8 empty] | 1 |  | 1
2273 | vector |  |  | dmi_1_rxp | [8 empty] | 1 |  | 1
2274 | vector |  |  | dmi_2_rxp | [8 empty] | 1 |  | 1
2275 | vector |  |  | dmi_3_rxp | [8 empty] | 1 |  | 1
2276 | vector |  |  | pcie_1_rxp | [8 empty] | 1 |  | 1
2277 | vector |  |  | pcie_2_rxp | [8 empty] | 1 |  | 1
2278 | vector |  |  | pcie_3_lan_0a_rxp | [8 empty] | 1 |  | 1
2279 | vector |  |  | pcie_4_rxp | [8 empty] | 1 |  | 1
2280 | vector |  |  | pcie_5_rxp | [8 empty] | 1 |  | 1
2281 | vector |  |  | pcie_6_rxp | [8 empty] | 1 |  | 1
2282 | vector |  |  | pcie_7_lan_0b_rxp | [8 empty] | 1 |  | 1
2283 | vector |  |  | pcie_8_rxp | [8 empty] | 1 |  | 1
2284 | vector |  |  | pcie_9_tsn_0_rxp | [8 empty] | 1 |  | 1
2285 | vector |  |  | pcie_10_tsn_1_rxp | [8 empty] | 1 |  | 1
2286 | vector |  |  | pcie_11_rxp | [8 empty] | 1 |  | 1
2287 | vector |  |  | pcie_12_rxp | [8 empty] | 1 |  | 1
2288 | vector |  |  | pcie_17_sata_4_rxp | [8 empty] | 1 |  | 1
2289 | vector |  |  | pcie_18_sata_5_rxp | [8 empty] | 1 |  | 1
2290 | vector |  |  | pcie_19_sata_6_rxp | [8 empty] | 1 |  | 1
2291 | vector |  |  | pcie_20_sata_7_rxp | [8 empty] | 1 |  | 1
2292 | vector |  |  | pcie_13_sata_0_rxp | [8 empty] | 1 |  | 1
2293 | vector |  |  | pcie_14_sata_1_rxp | [8 empty] | 1 |  | 1
2294 | vector |  |  | pcie_15_sata_2_lan_0c_rxp | [8 empty] | 1 |  | 1
2295 | vector |  |  | pcie_16_sata_3_rxp | [8 empty] | 1 |  | 1
2296 | vector |  |  | usb31_1_rxn | [8 empty] | 0 |  | 1
2297 | vector |  |  | usb31_2_rxn | [8 empty] | 0 |  | 1
2298 | vector |  |  | usb31_3_rxn | [8 empty] | 0 |  | 1
2299 | vector |  |  | usb31_4_rxn | [8 empty] | 0 |  | 1
2300 | vector |  |  | usb31_5_rxn | [8 empty] | 0 |  | 1
2301 | vector |  |  | usb31_6_rxn | [8 empty] | 0 |  | 1
2302 | vector |  |  | usb31_7_rxn | [8 empty] | 0 |  | 1
2303 | vector |  |  | usb31_8_rxn | [8 empty] | 0 |  | 1
2304 | vector |  |  | usb31_9_rxn | [8 empty] | 0 |  | 1
2305 | vector |  |  | usb31_10_rxn | [8 empty] | 0 |  | 1
2306 | vector |  |  | pcie_24_rxn | [8 empty] | 0 |  | 1
2307 | vector |  |  | pcie_23_rxn | [8 empty] | 0 |  | 1
2308 | vector |  |  | pcie_22_rxn | [8 empty] | 0 |  | 1
2309 | vector |  |  | pcie_21_rxn | [8 empty] | 0 |  | 1
2310 | vector |  |  | dmi_4_rxn | [8 empty] | 0 |  | 1
2311 | vector |  |  | dmi_5_rxn | [8 empty] | 0 |  | 1
2312 | vector |  |  | dmi_6_rxn | [8 empty] | 0 |  | 1
2313 | vector |  |  | dmi_7_rxn | [8 empty] | 0 |  | 1
2314 | vector |  |  | dmi_0_rxn | [8 empty] | 0 |  | 1
2315 | vector |  |  | dmi_1_rxn | [8 empty] | 0 |  | 1
2316 | vector |  |  | dmi_2_rxn | [8 empty] | 0 |  | 1
2317 | vector |  |  | dmi_3_rxn | [8 empty] | 0 |  | 1
2318 | vector |  |  | pcie_1_rxn | [8 empty] | 1 |  | 1
2319 | vector |  |  | pcie_2_rxn | [8 empty] | 0 |  | 1
2320 | vector |  |  | pcie_3_lan_0a_rxn | [8 empty] | 0 |  | 1
2321 | vector |  |  | pcie_4_rxn | [8 empty] | 0 |  | 1
2322 | vector |  |  | pcie_5_rxn | [8 empty] | 0 |  | 1
2323 | vector |  |  | pcie_6_rxn | [8 empty] | 0 |  | 1
2324 | vector |  |  | pcie_7_lan_0b_rxn | [8 empty] | 0 |  | 1
2325 | vector |  |  | pcie_8_rxn | [8 empty] | 0 |  | 1
2326 | vector |  |  | pcie_9_tsn_0_rxn | [8 empty] | 0 |  | 1
2327 | vector |  |  | pcie_10_tsn_1_rxn | [8 empty] | 0 |  | 1
2328 | vector |  |  | pcie_11_rxn | [8 empty] | 0 |  | 1
2329 | vector |  |  | pcie_12_rxn | [8 empty] | 0 |  | 1
2330 | vector |  |  | pcie_17_sata_4_rxn | [8 empty] | 0 |  | 1
2331 | vector |  |  | pcie_18_sata_5_rxn | [8 empty] | 0 |  | 1
2332 | vector |  |  | pcie_19_sata_6_rxn | [8 empty] | 0 |  | 1
2333 | vector |  |  | pcie_20_sata_7_rxn | [8 empty] | 0 |  | 1
2334 | vector |  |  | pcie_13_sata_0_rxn | [8 empty] | 0 |  | 1
2335 | vector |  |  | pcie_14_sata_1_rxn | [8 empty] | 0 |  | 1
2336 | vector |  |  | pcie_15_sata_2_lan_0c_rxn | [8 empty] | 0 |  | 1
2337 | vector |  |  | pcie_16_sata_3_rxn | [8 empty] | 0 |  | 1
2338 | vector |  |  | usb2p_1 | [8 empty] | 1 |  | 1
2339 | vector |  |  | usb2n_1 | [8 empty] | 1 |  | 1
2340 | vector |  |  | usb2p_2 | [8 empty] | 1 |  | 1
2341 | vector |  |  | usb2n_2 | [8 empty] | 1 |  | 1
2342 | vector |  |  | usb2p_3 | [8 empty] | 1 |  | 1
2343 | vector |  |  | usb2n_3 | [8 empty] | 1 |  | 1
2344 | vector |  |  | usb2p_4 | [8 empty] | 1 |  | 1
2345 | vector |  |  | usb2n_4 | [8 empty] | 1 |  | 1
2346 | vector |  |  | usb2p_5 | [8 empty] | 1 |  | 1
2347 | vector |  |  | usb2n_5 | [8 empty] | 1 |  | 1
2348 | vector |  |  | usb2p_6 | [8 empty] | 1 |  | 1
2349 | vector |  |  | usb2n_6 | [8 empty] | 1 |  | 1
2350 | vector |  |  | usb2p_7 | [8 empty] | 1 |  | 1
2351 | vector |  |  | usb2n_7 | [8 empty] | 1 |  | 1
2352 | vector |  |  | usb2p_8 | [8 empty] | 1 |  | 1
2353 | vector |  |  | usb2n_8 | [8 empty] | 1 |  | 1
2354 | vector |  |  | usb2p_9 | [8 empty] | 1 |  | 1
2355 | vector |  |  | usb2n_9 | [8 empty] | 1 |  | 1
2356 | vector |  |  | usb2p_10 | [8 empty] | 1 |  | 1
2357 | vector |  |  | usb2n_10 | [8 empty] | 1 |  | 1
2358 | vector |  |  | usb2p_11 | [8 empty] | 1 |  | 1
2359 | vector |  |  | usb2n_11 | [8 empty] | 1 |  | 1
2360 | vector |  |  | usb2p_12 | [8 empty] | 1 |  | 1
2361 | vector |  |  | usb2n_12 | [8 empty] | 1 |  | 1
2362 | vector |  |  | usb2p_13 | [8 empty] | 1 |  | 1
2363 | vector |  |  | usb2n_13 | [8 empty] | 1 |  | 1
2364 | vector |  |  | usb2p_14 | [8 empty] | 1 |  | 1
2365 | vector |  |  | usb2n_14 | [8 empty] | 1 |  | 1
2366 | vector |  |  | gpp_b_0_pcie_lnk_down | [8 empty] | 1 |  | 1
2367 | vector |  |  | gpp_b_1_ish_uart0_rtsb_gspi2_cs1b | [8 empty] | 1 |  | 1
2368 | vector |  |  | gpp_b_2_ish_gp_8 | [8 empty] | 1 |  | 1
2369 | vector |  |  | gpp_b_3_cpu_gp_2 | [8 empty] | 1 |  | 1
2370 | vector |  |  | gpp_b_4_cpu_gp_3 | [8 empty] | 1 |  | 1
2371 | vector |  |  | gpp_b_5_sx_exit_holdoffb_ish_gp_6_ieh_fatal_err2b | [8 empty] | 1 |  | 1
2372 | vector |  |  | gpp_b_6_clkout_48 | [8 empty] | 1 |  | 1
2373 | vector |  |  | gpp_b_7_ish_gp_7 | [8 empty] | 1 |  | 1
2374 | vector |  |  | gpp_b_8_ish_gp_0 | [8 empty] | 1 |  | 1
2375 | vector |  |  | gpp_b_9_ish_gp_1 | [8 empty] | 1 |  | 1
2376 | vector |  |  | gpp_b_10_ish_gp_2 | [8 empty] | 1 |  | 1
2377 | vector |  |  | gpp_b_11_i2s_mclk | [8 empty] | 1 |  | 1
2378 | vector |  |  | gpp_b_12_slp_s0b | [8 empty] | 1 |  | 1
2379 | vector |  |  | gpp_b_13_pltrstb | [8 empty] | 1 |  | 1
2380 | vector |  |  | gpp_b_14 | [8 empty] | 1 |  | 1
2381 | vector |  |  | gpp_b_15_ish_gp_3 | [8 empty] | 1 |  | 1
2382 | vector |  |  | gpp_b_16_ish_gp_4 | [8 empty] | 1 |  | 1
2383 | vector |  |  | gpp_b_17_ish_gp_5 | [8 empty] | 1 |  | 1
2384 | vector |  |  | gpp_b_18_pmcalertb | [8 empty] | 1 |  | 1
2385 | vector |  |  | gpp_b_19_fusa_diagtest_en | [8 empty] | 1 |  | 1
2386 | vector |  |  | gpp_b_20_fusa_diagtest_mode | [8 empty] | 1 |  | 1
2387 | vector |  |  | gpp_b_21_sml1alertb_pchhotb | [8 empty] | 1 |  | 1
2388 | vector |  |  | gpp_a_0_espi_io_0 | [8 empty] | 1 |  | 1
2389 | vector |  |  | gpp_a_1_espi_io_1 | [8 empty] | 1 |  | 1
2390 | vector |  |  | gpp_a_2_espi_io_2_suswarnb_suspwrdnack | [8 empty] | 1 |  | 1
2391 | vector |  |  | gpp_a_4_espi_cs0b | [8 empty] | 1 |  | 1
2392 | vector |  |  | gpp_a_5_espi_clk | [8 empty] | 1 |  | 1
2393 | vector |  |  | gpp_a_6_espi_resetb | [8 empty] | 1 |  | 1
2394 | vector |  |  | gpp_a_7_espi_cs1b | [8 empty] | 1 |  | 1
2395 | vector |  |  | gpp_a_8_espi_cs2b | [8 empty] | 1 |  | 1
2396 | vector |  |  | gpp_a_9_espi_cs3b | [8 empty] | 1 |  | 1
2397 | vector |  |  | gpp_a_10_espi_alert0b | [8 empty] | 1 |  | 1
2398 | vector |  |  | gpp_a_11_espi_alert1b | [8 empty] | 1 |  | 1
2399 | vector |  |  | gpp_a_12_espi_alert2b | [8 empty] | 1 |  | 1
2400 | vector |  |  | gpp_a_13_espi_alert3b | [8 empty] | 1 |  | 1
2401 | vector |  |  | pwrbtnb_out | [8 empty] | 1 |  | 1
2402 | vector |  |  | dmi_clkreqb | [8 empty] | 1 |  | 1
2403 | vector |  |  | dir_espi_io_0 | [8 empty] | 1 |  | 1
2404 | vector |  |  | dir_espi_io_1 | [8 empty] | 1 |  | 1
2405 | vector |  |  | dir_espi_io_2 | [8 empty] | 1 |  | 1
2406 | vector |  |  | dir_espi_io_3 | [8 empty] | 1 |  | 1
2407 | vector |  |  | dir_espi_csb | [8 empty] | 1 |  | 1
2408 | vector |  |  | dir_espi_resetb | [8 empty] | 1 |  | 1
2409 | vector |  |  | dir_espi_clk | [8 empty] | 1 |  | 1
2410 | vector |  |  | dir_espi_rclk | [8 empty] | 1 |  | 1
2411 | vector |  |  | dir_espi_alertb | [8 empty] | 1 |  | 1
2412 | vector |  |  | spi0_io_2 | [8 empty] | 1 |  | 1
2413 | vector |  |  | spi0_io_3 | [8 empty] | 1 |  | 1
2414 | vector |  |  | spi0_mosi_io_0 | [8 empty] | 1 |  | 1
2415 | vector |  |  | spi0_miso_io_1 | [8 empty] | 1 |  | 1
2416 | vector |  |  | spi0_tpm_csb | [8 empty] | 1 |  | 1
2417 | vector |  |  | spi0_flash_0_csb | [8 empty] | 1 |  | 1
2418 | vector |  |  | spi0_flash_1_csb | [8 empty] | 1 |  | 1
2419 | vector |  |  | spi0_clk | [8 empty] | 1 |  | 1
2420 | vector |  |  | gpp_h_0 | [8 empty] | 1 |  | 1
2421 | vector |  |  | gpp_h_1_srcclkreqb_8 | [8 empty] | 1 |  | 1
2422 | vector |  |  | gpp_h_2_srcclkreqb_9 | [8 empty] | 1 |  | 1
2423 | vector |  |  | gpp_h_3_srcclkreqb_10 | [8 empty] | 1 |  | 1
2424 | vector |  |  | gpp_h_4_srcclkreqb_11 | [8 empty] | 1 |  | 1
2425 | vector |  |  | gpp_h_5_usb2_ocb_0 | [8 empty] | 1 |  | 1
2426 | vector |  |  | gpp_h_6_usb2_ocb_1 | [8 empty] | 1 |  | 1
2427 | vector |  |  | gpp_h_7_usb2_ocb_2_gmii_mdc_1 | [8 empty] | 1 |  | 1
2428 | vector |  |  | gpp_h_8_usb2_ocb_3_gmii_mdio_1 | [8 empty] | 1 |  | 1
2429 | vector |  |  | gpp_h_9_sml2clk | [8 empty] | 1 |  | 1
2430 | vector |  |  | gpp_h_10_sml2data | [8 empty] | 1 |  | 1
2431 | vector |  |  | gpp_h_11_sml2alertb | [8 empty] | 1 |  | 1
2432 | vector |  |  | gpp_h_12_sml3clk | [8 empty] | 1 |  | 1
2433 | vector |  |  | gpp_h_13_sml3data | [8 empty] | 1 |  | 1
2434 | vector |  |  | gpp_h_14_sml3alertb | [8 empty] | 1 |  | 1
2435 | vector |  |  | gpp_h_15_sml4clk | [8 empty] | 1 |  | 1
2436 | vector |  |  | gpp_h_16_sml4data | [8 empty] | 1 |  | 1
2437 | vector |  |  | gpp_h_17_sml4alertb | [8 empty] | 1 |  | 1
2438 | vector |  |  | gpp_h_18_ish_i2c1_sda_smib | [8 empty] | 1 |  | 1
2439 | vector |  |  | gpp_h_19_ish_i2c1_scl_nmib | [8 empty] | 1 |  | 1
2440 | vector |  |  | gpp_c_0_smbclk | [8 empty] | 1 |  | 1
2441 | vector |  |  | gpp_c_1_smbdata | [8 empty] | 1 |  | 1
2442 | vector |  |  | gpp_c_2_smbalertb | [8 empty] | 1 |  | 1
2443 | vector |  |  | gpp_c_3_ish_uart0_rxd_sml0bdata_i2c2_sda | [8 empty] | 1 |  | 1
2444 | vector |  |  | gpp_c_4_ish_uart0_txd_sml0bclk_i2c2_scl | [8 empty] | 1 |  | 1
2445 | vector |  |  | gpp_c_5_sml0alertb | [8 empty] | 1 |  | 1
2446 | vector |  |  | gpp_c_6_ish_i2c2_sda_i2c3_sda | [8 empty] | 1 |  | 1
2447 | vector |  |  | gpp_c_7_ish_i2c2_scl_i2c3_scl | [8 empty] | 1 |  | 1
2448 | vector |  |  | gpp_c_8_uart0_rxd | [8 empty] | 1 |  | 1
2449 | vector |  |  | gpp_c_9_uart0_txd | [8 empty] | 1 |  | 1
2450 | vector |  |  | gpp_c_10_uart0_rtsb | [8 empty] | 1 |  | 1
2451 | vector |  |  | gpp_c_11_uart0_ctsb | [8 empty] | 1 |  | 1
2452 | vector |  |  | gpp_c_12_uart1_rxd_ish_uart1_rxd | [8 empty] | 1 |  | 1
2453 | vector |  |  | gpp_c_13_uart1_txd_ish_uart1_txd | [8 empty] | 1 |  | 1
2454 | vector |  |  | gpp_c_14_uart1_rtsb_ish_uart1_rtsb | [8 empty] | 1 |  | 1
2455 | vector |  |  | gpp_c_15_uart1_ctsb_ish_uart1_ctsb | [8 empty] | 1 |  | 1
2456 | vector |  |  | gpp_c_16_usb2_ocb_4_i2c4_sda | [8 empty] | 1 |  | 1
2457 | vector |  |  | gpp_c_17_usb2_ocb_5_i2c4_scl | [8 empty] | 1 |  | 1
2458 | vector |  |  | gpp_c_18_usb2_ocb_6_i2c5_sda | [8 empty] | 1 |  | 1
2459 | vector |  |  | gpp_c_19_usb2_ocb_7_i2c5_scl | [8 empty] | 1 |  | 1
2460 | vector |  |  | gpp_c_20_uart2_rxd_cnv_mfuart0_rxd | [8 empty] | 1 |  | 1
2461 | vector |  |  | gpp_c_21_uart2_txd_cnv_mfuart0_txd | [8 empty] | 1 |  | 1
2462 | vector |  |  | gpp_c_22_uart2_rtsb_cnv_mfuart0_rts_b | [8 empty] | 1 |  | 1
2463 | vector |  |  | gpp_c_23_uart2_ctsb_cnv_mfuart0_cts_b | [8 empty] | 1 |  | 1
2464 | vector |  |  | mlk_clk | [8 empty] | 1 |  | 1
2465 | vector |  |  | mlk_data | [8 empty] | 1 |  | 1
2466 | vector |  |  | gpp_s_0_sndw0_clk_rgmii_auxts_0 | [8 empty] | 1 |  | 1
2467 | vector |  |  | gpp_s_1_sndw0_data0_rgmii_int_0 | [8 empty] | 1 |  | 1
2468 | vector |  |  | gpp_s_2_sndw1_clk_dmic_clk_a_0_rgmii_reset_0_sndw0_data1 | [8 empty] | 1 |  | 1
2469 | vector |  |  | gpp_s_3_sndw1_data_dmic_data_0_rgmii_pps_0_sndw0_data2 | [8 empty] | 1 |  | 1
2470 | vector |  |  | gpp_s_4_sndw2_clk_dmic_clk_b_0_rgmii_auxts_1_sndw0_data3 | [8 empty] | 1 |  | 1
2471 | vector |  |  | gpp_s_5_sndw2_data_dmic_clk_b_1_rgmii_int_1 | [8 empty] | 1 |  | 1
2472 | vector |  |  | gpp_s_6_sndw3_clk_dmic_clk_a_1_rgmii_reset_1 | [8 empty] | 1 |  | 1
2473 | vector |  |  | gpp_s_7_sndw3_data_dmic_data_1_rgmii_pps_1 | [8 empty] | 1 |  | 1
2474 | vector |  |  | gpp_e_0_sataxpcie_0_satagp_0 | [8 empty] | 1 |  | 1
2475 | vector |  |  | gpp_e_1_sataxpcie_1_satagp_1 | [8 empty] | 1 |  | 1
2476 | vector |  |  | gpp_e_2_sataxpcie_2_satagp_2 | [8 empty] | 1 |  | 1
2477 | vector |  |  | gpp_e_3_cpu_gp_0 | [8 empty] | 1 |  | 1
2478 | vector |  |  | gpp_e_4_sata_devslp_0 | [8 empty] | 1 |  | 1
2479 | vector |  |  | gpp_e_5_sata_devslp_1 | [8 empty] | 1 |  | 1
2480 | vector |  |  | gpp_e_6_sata_devslp_2 | [8 empty] | 1 |  | 1
2481 | vector |  |  | gpp_e_7_cpu_gp_1 | [8 empty] | 1 |  | 1
2482 | vector |  |  | gpp_e_8_sata_ledb | [8 empty] | 1 |  | 1
2483 | vector |  |  | gpp_e_9_srcclkreqb_12 | [8 empty] | 1 |  | 1
2484 | vector |  |  | gpp_e_10_srcclkreqb_13 | [8 empty] | 1 |  | 1
2485 | vector |  |  | gpp_e_11_ish_gp_9 | [8 empty] | 1 |  | 1
2486 | vector |  |  | gpp_e_12_ish_gp_10 | [8 empty] | 1 |  | 1
2487 | vector |  |  | gpp_e_13_thc0_spi1_csb | [8 empty] | 1 |  | 1
2488 | vector |  |  | gpp_e_14_thc0_spi1_clk | [8 empty] | 1 |  | 1
2489 | vector |  |  | gpp_e_15_thc0_spi1_io_1 | [8 empty] | 1 |  | 1
2490 | vector |  |  | gpp_e_16_thc0_spi1_io_0 | [8 empty] | 1 |  | 1
2491 | vector |  |  | gpp_e_17_thc0_spi1_io_2 | [8 empty] | 1 |  | 1
2492 | vector |  |  | gpp_e_18_thc0_spi1_io_3 | [8 empty] | 1 |  | 1
2493 | vector |  |  | gpp_e_19_thc0_spi1_rstb | [8 empty] | 1 |  | 1
2494 | vector |  |  | gpp_e_20_thc0_spi1_intb | [8 empty] | 1 |  | 1
2495 | vector |  |  | gpp_e_21_ish_uart0_ctsb_sml0balertb | [8 empty] | 1 |  | 1
2496 | vector |  |  | gpp_k_0_gsxdout | [8 empty] | 1 |  | 1
2497 | vector |  |  | gpp_k_1_gsxsload | [8 empty] | 1 |  | 1
2498 | vector |  |  | gpp_k_2_gsxdin | [8 empty] | 1 |  | 1
2499 | vector |  |  | gpp_k_3_gsxsresetb | [8 empty] | 1 |  | 1
2500 | vector |  |  | gpp_k_4_gsxclk | [8 empty] | 1 |  | 1
2501 | vector |  |  | gpp_k_5_adr_complete | [8 empty] | 1 |  | 1
2502 | vector |  |  | gpp_k_8_core_vid_0 | [8 empty] | 1 |  | 1
2503 | vector |  |  | gpp_k_9_core_vid_1 | [8 empty] | 1 |  | 1
2504 | vector |  |  | mlk_rstb | [8 empty] | 1 |  | 1
2505 | vector |  |  | gpp_f_0_sataxpcie_3_satagp_3 | [8 empty] | 1 |  | 1
2506 | vector |  |  | gpp_f_1_sataxpcie_4_satagp_4 | [8 empty] | 1 |  | 1
2507 | vector |  |  | gpp_f_2_sataxpcie_5_satagp_5 | [8 empty] | 1 |  | 1
2508 | vector |  |  | gpp_f_3_sataxpcie_6_satagp_6 | [8 empty] | 1 |  | 1
2509 | vector |  |  | gpp_f_4_sataxpcie_7_satagp_7 | [8 empty] | 1 |  | 1
2510 | vector |  |  | gpp_f_5_sata_devslp_3 | [8 empty] | 1 |  | 1
2511 | vector |  |  | gpp_f_6_sata_devslp_4 | [8 empty] | 1 |  | 1
2512 | vector |  |  | gpp_f_7_sata_devslp_5 | [8 empty] | 1 |  | 1
2513 | vector |  |  | gpp_f_8_sata_devslp_6 | [8 empty] | 1 |  | 1
2514 | vector |  |  | gpp_f_9_sata_devslp_7_dir_espi_smi | [8 empty] | 1 |  | 1
2515 | vector |  |  | gpp_f_10_sata_sclock_dir_espi_nmi | [8 empty] | 1 |  | 1
2516 | vector |  |  | gpp_f_11_sata_sload_dir_espi_irq | [8 empty] | 1 |  | 1
2517 | vector |  |  | gpp_f_12_sata_sdataout1_dir_espi_wake | [8 empty] | 1 |  | 1
2518 | vector |  |  | gpp_f_13_sata_sdataout0_dir_espi_sci | [8 empty] | 1 |  | 1
2519 | vector |  |  | gpp_f_14 | [8 empty] | 1 |  | 1
2520 | vector |  |  | gpp_f_15 | [8 empty] | 1 |  | 1
2521 | vector |  |  | gpp_f_16 | [8 empty] | 1 |  | 1
2522 | vector |  |  | gpp_f_17 | [8 empty] | 1 |  | 1
2523 | vector |  |  | gpp_f_18 | [8 empty] | 1 |  | 1
2524 | vector |  |  | gpp_f_19_dnx_force_reload | [8 empty] | 1 |  | 1
2525 | vector |  |  | gpp_f_20_gmii_mdc_0 | [8 empty] | 1 |  | 1
2526 | vector |  |  | gpp_f_21_gmii_mdio_0 | [8 empty] | 1 |  | 1
2527 | vector |  |  | gpp_f_22_ieh_corr_err0b | [8 empty] | 1 |  | 1
2528 | vector |  |  | gpp_f_23_ieh_nonfatal_err1b | [8 empty] | 1 |  | 1
2529 | vector |  |  | cnv_wr_d0p | [8 empty] | 1 |  | 1
2530 | vector |  |  | cnv_wr_d0n | [8 empty] | 1 |  | 1
2531 | vector |  |  | cnv_wr_d1p | [8 empty] | 1 |  | 1
2532 | vector |  |  | cnv_wr_d1n | [8 empty] | 1 |  | 1
2533 | vector |  |  | cnv_wr_clkp | [8 empty] | 1 |  | 1
2534 | vector |  |  | cnv_wr_clkn | [8 empty] | 1 |  | 1
2535 | vector |  |  | gpp_d_0_srcclkreqb_0 | [8 empty] | 1 |  | 1
2536 | vector |  |  | gpp_d_1_srcclkreqb_1 | [8 empty] | 1 |  | 1
2537 | vector |  |  | gpp_d_2_srcclkreqb_2 | [8 empty] | 1 |  | 1
2538 | vector |  |  | gpp_d_3_srcclkreqb_3 | [8 empty] | 1 |  | 1
2539 | vector |  |  | gpp_d_4_sml1clk | [8 empty] | 1 |  | 1
2540 | vector |  |  | gpp_d_5_i2s2_sfrm_cnv_rf_reset_b_dmic_data_0 | [8 empty] | 1 |  | 1
2541 | vector |  |  | gpp_d_6_i2s2_txd_modem_clkreq_dmic_clk_b_0 | [8 empty] | 1 |  | 1
2542 | vector |  |  | gpp_d_7_i2s2_rxd_dmic_data_1 | [8 empty] | 1 |  | 1
2543 | vector |  |  | gpp_d_8_i2s2_sclk_dmic_clk_a_0 | [8 empty] | 1 |  | 1
2544 | vector |  |  | gpp_d_9_sml0clk | [8 empty] | 1 |  | 1
2545 | vector |  |  | gpp_d_10_sml0data | [8 empty] | 1 |  | 1
2546 | vector |  |  | gpp_d_11_srcclkreqb_4 | [8 empty] | 1 |  | 1
2547 | vector |  |  | gpp_d_12_srcclkreqb_5 | [8 empty] | 1 |  | 1
2548 | vector |  |  | gpp_d_13_srcclkreqb_6 | [8 empty] | 1 |  | 1
2549 | vector |  |  | gpp_d_14_srcclkreqb_7 | [8 empty] | 1 |  | 1
2550 | vector |  |  | gpp_d_15_sml1data | [8 empty] | 1 |  | 1
2551 | vector |  |  | gpp_d_16_gspi3_cs0b_thc1_spi2_csb | [8 empty] | 1 |  | 1
2552 | vector |  |  | gpp_d_17_gspi3_clk_thc1_spi2_clk | [8 empty] | 1 |  | 1
2553 | vector |  |  | gpp_d_18_gspi3_miso_thc1_spi2_io_0 | [8 empty] | 1 |  | 1
2554 | vector |  |  | gpp_d_19_gspi3_mosi_thc1_spi2_io_1 | [8 empty] | 1 |  | 1
2555 | vector |  |  | gpp_d_20_uart3_rxd_thc1_spi2_io_2 | [8 empty] | 1 |  | 1
2556 | vector |  |  | gpp_d_21_uart3_txd_thc1_spi2_io_3 | [8 empty] | 1 |  | 1
2557 | vector |  |  | gpp_d_22_uart3_rtsb_thc1_spi2_rstb | [8 empty] | 1 |  | 1
2558 | vector |  |  | gpp_d_23_uart3_ctsb_thc1_spi2_intb | [8 empty] | 1 |  | 1
2559 | vector |  |  | gpp_r_0_hda_bclk_i2s0_sclk_hdacpu_bclk_dmic_clk_a_1 | [8 empty] | 1 |  | 1
2560 | vector |  |  | gpp_r_1_hda_sync_i2s0_sfrm_dmic_clk_b_1 | [8 empty] | 1 |  | 1
2561 | vector |  |  | gpp_r_2_hda_sdo_i2s0_txd_hdacpu_sdo | [8 empty] | 1 |  | 1
2562 | vector |  |  | gpp_r_3_hda_sdi_0_i2s0_rxd_hdacpu_sdi | [8 empty] | 1 |  | 1
2563 | vector |  |  | gpp_r_4_hda_rstb | [8 empty] | 1 |  | 1
2564 | vector |  |  | gpp_r_5_hda_sdi_1_i2s1_rxd | [8 empty] | 1 |  | 1
2565 | vector |  |  | gpp_r_6_i2s1_txd | [8 empty] | 1 |  | 1
2566 | vector |  |  | gpp_r_7_i2s1_sfrm | [8 empty] | 1 |  | 1
2567 | vector |  |  | gpp_r_8_i2s1_sclk | [8 empty] | 1 |  | 1
2568 | vector |  |  | gpp_r_9_ish_spi_csb_gspi2_cs0b | [8 empty] | 1 |  | 1
2569 | vector |  |  | gpp_r_10_ish_spi_clk_gspi2_clk | [8 empty] | 1 |  | 1
2570 | vector |  |  | gpp_r_11_ish_spi_miso_gspi2_miso | [8 empty] | 1 |  | 1
2571 | vector |  |  | gpp_r_12_ish_spi_mosi_gspi2_mosi | [8 empty] | 1 |  | 1
2572 | vector |  |  | gpp_j_0_cnv_pa_blanking | [8 empty] | 1 |  | 1
2573 | vector |  |  | gpp_j_1_cnv_bri_dt_uart0_rtsb | [8 empty] | 1 |  | 1
2574 | vector |  |  | gpp_j_2_cnv_bri_rsp_uart0_rxd | [8 empty] | 1 |  | 1
2575 | vector |  |  | gpp_j_3_cnv_rgi_dt_uart0_txd | [8 empty] | 1 |  | 1
2576 | vector |  |  | gpp_j_4_cnv_rgi_rsp_uart0_ctsb | [8 empty] | 1 |  | 1
2577 | vector |  |  | gpp_j_5_cnv_mfuart2_rxd | [8 empty] | 1 |  | 1
2578 | vector |  |  | gpp_j_6_cnv_mfuart2_txd | [8 empty] | 1 |  | 1
2579 | vector |  |  | gpp_j_7_boothalt_b | [8 empty] | 1 |  | 1
2580 | vector |  |  | gpp_j_8_rtcclkout | [8 empty] | 1 |  | 1
2581 | vector |  |  | gpp_j_9_bpki3c_sda | [8 empty] | 1 |  | 1
2582 | vector |  |  | gpp_j_10_bpki3c_scl | [8 empty] | 1 |  | 1
2583 | vector |  |  | gpp_j_11_dam | [8 empty] | 1 |  | 1
2584 | vector |  |  | gpp_j_12_hdacpu_sdi | [8 empty] | 1 |  | 1
2585 | vector |  |  | gpp_j_13_hdacpu_sdo | [8 empty] | 1 |  | 1
2586 | vector |  |  | gpp_j_14_hdacpu_bclk | [8 empty] | 1 |  | 1
2587 | vector |  |  | gpp_j_15_aux_pwrgd | [8 empty] | 1 |  | 1
2588 | vector |  |  | gpd_4_slp_s3b | [8 empty] | 1 |  | 1
2589 | vector |  |  | gpd_5_slp_s4b | [8 empty] | 1 |  | 1
2590 | vector |  |  | gpd_6_slp_ab | [8 empty] | 1 |  | 1
2591 | vector |  |  | gpd_7 | [8 empty] | 1 |  | 1
2592 | vector |  |  | gpd_8_susclk | [8 empty] | 1 |  | 1
2593 | vector |  |  | gpd_9_slp_wlanb | [8 empty] | 1 |  | 1
2594 | vector |  |  | gpd_10_slp_s5b | [8 empty] | 1 |  | 1
2595 | vector |  |  | gpd_11_lanphypc | [8 empty] | 1 |  | 1
2596 | vector |  |  | gpd_12 | [8 empty] | 1 |  | 1
2597 | vector |  |  | slp_lanb | [8 empty] | 1 |  | 1
2598 | vector |  |  | slp_susb | [8 empty] | 1 |  | 1
2599 | vector |  |  | gpp_i_0_gspi0_cs1b | [8 empty] | 1 |  | 1
2600 | vector |  |  | gpp_i_1_gspi1_cs1b | [8 empty] | 1 |  | 1
2601 | vector |  |  | gpp_i_2_i2c0_sda_i3c0_sda | [8 empty] | 1 |  | 1
2602 | vector |  |  | gpp_i_3_i2c0_scl_i3c0_scl | [8 empty] | 1 |  | 1
2603 | vector |  |  | gpp_i_4_i2c1_sda | [8 empty] | 1 |  | 1
2604 | vector |  |  | gpp_i_5_i2c1_scl | [8 empty] | 1 |  | 1
2605 | vector |  |  | gpp_i_6_gspi0_cs0b | [8 empty] | 1 |  | 1
2606 | vector |  |  | gpp_i_7_gspi0_clk | [8 empty] | 1 |  | 1
2607 | vector |  |  | gpp_i_8_gspi0_miso | [8 empty] | 1 |  | 1
2608 | vector |  |  | gpp_i_9_gspi0_mosi | [8 empty] | 1 |  | 1
2609 | vector |  |  | gpp_i_10_gspi1_cs0b | [8 empty] | 1 |  | 1
2610 | vector |  |  | gpp_i_11_gspi1_clk_nfc_clk | [8 empty] | 1 |  | 1
2611 | vector |  |  | gpp_i_12_gspi1_miso_nfc_clkreq | [8 empty] | 1 |  | 1
2612 | vector |  |  | gpp_i_13_gspi1_mosi | [8 empty] | 1 |  | 1
2613 | vector |  |  | gpp_i_14_ish_i2c0_sda_ish_i3c0_sda | [8 empty] | 1 |  | 1
2614 | vector |  |  | gpp_i_15_ish_i2c0_scl_ish_i3c0_scl | [8 empty] | 1 |  | 1
2615 | vector |  |  | gpp_i_16_ish_gp_11 | [8 empty] | 1 |  | 1
2616 | vector |  |  | prdyb | [8 empty] | 1 |  | 1
2617 | vector |  |  | preqb | [8 empty] | 1 |  | 1
2618 | vector |  |  | cpupwrgd | [8 empty] | 1 |  | 1
2619 | vector |  |  | pm_spare0 | [8 empty] | 1 |  | 1
2620 | vector |  |  | pm_spare1 | [8 empty] | 1 |  | 1
2621 | vector |  |  | trigger_in | [8 empty] | 1 |  | 1
2622 | vector |  |  | trigger_out | [8 empty] | 1 |  | 1
2623 | vector |  |  | fbrk_out_n | [8 empty] | 1 |  | 1
2624 | cycle | [11 empty] | 1000
2625 | pin_label |  |  | IP_PCH::USB2P_01 | [8 empty] | Pin_IP_PCH::USB2P_01@812
2626 | pin_label |  |  | IP_PCH::USB2N_01 | [8 empty] | Pin_IP_PCH::USB2N_01@810
2627 | pin_label |  |  | IP_PCH::USB2P_02 | [8 empty] | Pin_IP_PCH::USB2P_02@808
2628 | pin_label |  |  | IP_PCH::USB2N_02 | [8 empty] | Pin_IP_PCH::USB2N_02@806
2629 | pin_label |  |  | IP_PCH::USB2P_03 | [8 empty] | Pin_IP_PCH::USB2P_03@804
2630 | pin_label |  |  | IP_PCH::USB2N_03 | [8 empty] | Pin_IP_PCH::USB2N_03@802
2631 | pin_label |  |  | IP_PCH::USB2P_04 | [8 empty] | Pin_IP_PCH::USB2P_04@800
2632 | pin_label |  |  | IP_PCH::USB2N_04 | [8 empty] | Pin_IP_PCH::USB2N_04@798
2633 | pin_label |  |  | IP_PCH::USB2P_05 | [8 empty] | Pin_IP_PCH::USB2P_05@796
2634 | pin_label |  |  | IP_PCH::USB2N_05 | [8 empty] | Pin_IP_PCH::USB2N_05@794
2635 | pin_label |  |  | IP_PCH::USB2P_06 | [8 empty] | Pin_IP_PCH::USB2P_06@792
2636 | pin_label |  |  | IP_PCH::USB2N_06 | [8 empty] | Pin_IP_PCH::USB2N_06@790
2637 | pin_label |  |  | IP_PCH::USB2P_07 | [8 empty] | Pin_IP_PCH::USB2P_07@788
2638 | pin_label |  |  | IP_PCH::USB2N_07 | [8 empty] | Pin_IP_PCH::USB2N_07@786
2639 | pin_label |  |  | IP_PCH::USB2P_08 | [8 empty] | Pin_IP_PCH::USB2P_08@784
2640 | pin_label |  |  | IP_PCH::USB2N_08 | [8 empty] | Pin_IP_PCH::USB2N_08@782
2641 | pin_label |  |  | IP_PCH::USB2P_09 | [8 empty] | Pin_IP_PCH::USB2P_09@780
2642 | pin_label |  |  | IP_PCH::USB2N_09 | [8 empty] | Pin_IP_PCH::USB2N_09@778
2643 | pin_label |  |  | IP_PCH::USB2P_10 | [8 empty] | Pin_IP_PCH::USB2P_10@776
2644 | pin_label |  |  | IP_PCH::USB2N_10 | [8 empty] | Pin_IP_PCH::USB2N_10@774
2645 | pin_label |  |  | IP_PCH::USB2P_11 | [8 empty] | Pin_IP_PCH::USB2P_11@772
2646 | pin_label |  |  | IP_PCH::USB2N_11 | [8 empty] | Pin_IP_PCH::USB2N_11@770
2647 | pin_label |  |  | IP_PCH::USB2P_12 | [8 empty] | Pin_IP_PCH::USB2P_12@768
2648 | pin_label |  |  | IP_PCH::USB2N_12 | [8 empty] | Pin_IP_PCH::USB2N_12@766
2649 | pin_label |  |  | IP_PCH::USB2P_13 | [8 empty] | Pin_IP_PCH::USB2P_13@764
2650 | pin_label |  |  | IP_PCH::USB2N_13 | [8 empty] | Pin_IP_PCH::USB2N_13@762
2651 | pin_label |  |  | IP_PCH::USB2P_14 | [8 empty] | Pin_IP_PCH::USB2P_14@760
2652 | pin_label |  |  | IP_PCH::USB2N_14 | [8 empty] | Pin_IP_PCH::USB2N_14@758
2653 | pin_label |  |  | IP_PCH::USB31_01_RXP | [8 empty] | Pin_IP_PCH::USB31_01_RXP@752
2654 | pin_label |  |  | IP_PCH::USB31_01_RXN | [8 empty] | Pin_IP_PCH::USB31_01_RXN@751
2655 | pin_label |  |  | IP_PCH::USB31_02_RXP | [8 empty] | Pin_IP_PCH::USB31_02_RXP@749
2656 | pin_label |  |  | IP_PCH::USB31_02_RXN | [8 empty] | Pin_IP_PCH::USB31_02_RXN@748
2657 | pin_label |  |  | IP_PCH::USB31_03_RXP | [8 empty] | Pin_IP_PCH::USB31_03_RXP@746
2658 | pin_label |  |  | IP_PCH::USB31_03_RXN | [8 empty] | Pin_IP_PCH::USB31_03_RXN@745
2659 | pin_label |  |  | IP_PCH::USB31_04_RXP | [8 empty] | Pin_IP_PCH::USB31_04_RXP@743
2660 | pin_label |  |  | IP_PCH::USB31_04_RXN | [8 empty] | Pin_IP_PCH::USB31_04_RXN@742
2661 | pin_label |  |  | IP_PCH::USB31_05_RXP | [8 empty] | Pin_IP_PCH::USB31_05_RXP@740
2662 | pin_label |  |  | IP_PCH::USB31_05_RXN | [8 empty] | Pin_IP_PCH::USB31_05_RXN@739
2663 | pin_label |  |  | IP_PCH::USB31_06_RXP | [8 empty] | Pin_IP_PCH::USB31_06_RXP@737
2664 | pin_label |  |  | IP_PCH::USB31_06_RXN | [8 empty] | Pin_IP_PCH::USB31_06_RXN@736
2665 | pin_label |  |  | IP_PCH::USB31_07_RXP | [8 empty] | Pin_IP_PCH::USB31_07_RXP@734
2666 | pin_label |  |  | IP_PCH::USB31_07_RXN | [8 empty] | Pin_IP_PCH::USB31_07_RXN@733
2667 | pin_label |  |  | IP_PCH::USB31_08_RXP | [8 empty] | Pin_IP_PCH::USB31_08_RXP@731
2668 | pin_label |  |  | IP_PCH::USB31_08_RXN | [8 empty] | Pin_IP_PCH::USB31_08_RXN@730
2669 | pin_label |  |  | IP_PCH::USB31_09_RXP | [8 empty] | Pin_IP_PCH::USB31_09_RXP@728
2670 | pin_label |  |  | IP_PCH::USB31_09_RXN | [8 empty] | Pin_IP_PCH::USB31_09_RXN@727
2671 | pin_label |  |  | IP_PCH::USB31_10_RXP | [8 empty] | Pin_IP_PCH::USB31_10_RXP@725
2672 | pin_label |  |  | IP_PCH::USB31_10_RXN | [8 empty] | Pin_IP_PCH::USB31_10_RXN@724
2673 | pin_label |  |  | IP_PCH::PCIE_24_RXP | [8 empty] | Pin_IP_PCH::PCIE_24_RXP@719
2674 | pin_label |  |  | IP_PCH::PCIE_24_RXN | [8 empty] | Pin_IP_PCH::PCIE_24_RXN@718
2675 | pin_label |  |  | IP_PCH::PCIE_23_RXP | [8 empty] | Pin_IP_PCH::PCIE_23_RXP@716
2676 | pin_label |  |  | IP_PCH::PCIE_23_RXN | [8 empty] | Pin_IP_PCH::PCIE_23_RXN@715
2677 | pin_label |  |  | IP_PCH::PCIE_22_RXP | [8 empty] | Pin_IP_PCH::PCIE_22_RXP@713
2678 | pin_label |  |  | IP_PCH::PCIE_22_RXN | [8 empty] | Pin_IP_PCH::PCIE_22_RXN@712
2679 | pin_label |  |  | IP_PCH::PCIE_21_RXP | [8 empty] | Pin_IP_PCH::PCIE_21_RXP@710
2680 | pin_label |  |  | IP_PCH::PCIE_21_RXN | [8 empty] | Pin_IP_PCH::PCIE_21_RXN@709
2681 | pin_label |  |  | IP_PCH::DMI_04_RXP | [8 empty] | Pin_IP_PCH::DMI_04_RXP@707
2682 | pin_label |  |  | IP_PCH::DMI_04_RXN | [8 empty] | Pin_IP_PCH::DMI_04_RXN@706
2683 | pin_label |  |  | IP_PCH::DMI_05_RXP | [8 empty] | Pin_IP_PCH::DMI_05_RXP@704
2684 | pin_label |  |  | IP_PCH::DMI_05_RXN | [8 empty] | Pin_IP_PCH::DMI_05_RXN@703
2685 | pin_label |  |  | IP_PCH::DMI_06_RXP | [8 empty] | Pin_IP_PCH::DMI_06_RXP@701
2686 | pin_label |  |  | IP_PCH::DMI_06_RXN | [8 empty] | Pin_IP_PCH::DMI_06_RXN@700
2687 | pin_label |  |  | IP_PCH::DMI_07_RXP | [8 empty] | Pin_IP_PCH::DMI_07_RXP@698
2688 | pin_label |  |  | IP_PCH::DMI_07_RXN | [8 empty] | Pin_IP_PCH::DMI_07_RXN@697
2689 | pin_label |  |  | IP_PCH::DMI_00_RXP | [8 empty] | Pin_IP_PCH::DMI_00_RXP@695
2690 | pin_label |  |  | IP_PCH::DMI_00_RXN | [8 empty] | Pin_IP_PCH::DMI_00_RXN@694
2691 | pin_label |  |  | IP_PCH::DMI_01_RXP | [8 empty] | Pin_IP_PCH::DMI_01_RXP@692
2692 | pin_label |  |  | IP_PCH::DMI_01_RXN | [8 empty] | Pin_IP_PCH::DMI_01_RXN@691
2693 | pin_label |  |  | IP_PCH::DMI_02_RXP | [8 empty] | Pin_IP_PCH::DMI_02_RXP@689
2694 | pin_label |  |  | IP_PCH::DMI_02_RXN | [8 empty] | Pin_IP_PCH::DMI_02_RXN@688
2695 | pin_label |  |  | IP_PCH::DMI_03_RXP | [8 empty] | Pin_IP_PCH::DMI_03_RXP@686
2696 | pin_label |  |  | IP_PCH::DMI_03_RXN | [8 empty] | Pin_IP_PCH::DMI_03_RXN@685
2697 | pin_label |  |  | IP_PCH::GPP_B_00_PCIE_LNK_DOWN | [8 empty] | Pin_IP_PCH::GPP_B_00_PCIE_LNK_DOWN@679
2698 | pin_label |  |  | IP_PCH::GPP_B_01_ISH_UART0_RTSB_GSPI2_CS1B | [8 empty] | Pin_IP_PCH::GPP_B_01_ISH_UART0_RTSB_GSPI2_CS1B@677
2699 | pin_label |  |  | IP_PCH::GPP_B_02_ISH_GP_08 | [8 empty] | Pin_IP_PCH::GPP_B_02_ISH_GP_08@675
2700 | pin_label |  |  | IP_PCH::GPP_B_03_CPU_GP_02 | [8 empty] | Pin_IP_PCH::GPP_B_03_CPU_GP_02@673
2701 | pin_label |  |  | IP_PCH::GPP_B_04_CPU_GP_03 | [8 empty] | Pin_IP_PCH::GPP_B_04_CPU_GP_03@671
2702 | pin_label |  |  | IP_PCH::GPP_B_05_SX_EXIT_HOLDOFFB_ISH_GP_06_IEH_FATAL_ERR2B | [8 empty] | Pin_IP_PCH::GPP_B_05_SX_EXIT_HOLDOFFB_ISH_GP_06_IEH_FATAL_ERR2B@669
2703 | pin_label |  |  | IP_PCH::GPP_B_06_CLKOUT_48 | [8 empty] | Pin_IP_PCH::GPP_B_06_CLKOUT_48@667
2704 | pin_label |  |  | IP_PCH::GPP_B_07_ISH_GP_07 | [8 empty] | Pin_IP_PCH::GPP_B_07_ISH_GP_07@665
2705 | pin_label |  |  | IP_PCH::GPP_B_08_ISH_GP_00 | [8 empty] | Pin_IP_PCH::GPP_B_08_ISH_GP_00@663
2706 | pin_label |  |  | IP_PCH::GPP_B_09_ISH_GP_01 | [8 empty] | Pin_IP_PCH::GPP_B_09_ISH_GP_01@661
2707 | pin_label |  |  | IP_PCH::GPP_B_10_ISH_GP_02 | [8 empty] | Pin_IP_PCH::GPP_B_10_ISH_GP_02@659
2708 | pin_label |  |  | IP_PCH::GPP_B_11_I2S_MCLK | [8 empty] | Pin_IP_PCH::GPP_B_11_I2S_MCLK@657
2709 | pin_label |  |  | IP_PCH::GPP_B_12_SLP_S0B | [8 empty] | Pin_IP_PCH::GPP_B_12_SLP_S0B@655
2710 | pin_label |  |  | IP_PCH::GPP_B_13_PLTRSTB | [8 empty] | Pin_IP_PCH::GPP_B_13_PLTRSTB@653
2711 | pin_label |  |  | IP_PCH::GPP_B_14 | [8 empty] | Pin_IP_PCH::GPP_B_14@651
2712 | pin_label |  |  | IP_PCH::GPP_B_15_ISH_GP_03 | [8 empty] | Pin_IP_PCH::GPP_B_15_ISH_GP_03@649
2713 | pin_label |  |  | IP_PCH::GPP_B_16_ISH_GP_04 | [8 empty] | Pin_IP_PCH::GPP_B_16_ISH_GP_04@647
2714 | pin_label |  |  | IP_PCH::GPP_B_17_ISH_GP_05 | [8 empty] | Pin_IP_PCH::GPP_B_17_ISH_GP_05@645
2715 | pin_label |  |  | IP_PCH::GPP_B_18_PMCALERTB | [8 empty] | Pin_IP_PCH::GPP_B_18_PMCALERTB@643
2716 | pin_label |  |  | IP_PCH::GPP_B_19_FUSA_DIAGTEST_EN | [8 empty] | Pin_IP_PCH::GPP_B_19_FUSA_DIAGTEST_EN@641
2717 | pin_label |  |  | IP_PCH::GPP_B_20_FUSA_DIAGTEST_MODE | [8 empty] | Pin_IP_PCH::GPP_B_20_FUSA_DIAGTEST_MODE@639
2718 | pin_label |  |  | IP_PCH::GPP_B_21_SML1ALERTB_PCHHOTB | [8 empty] | Pin_IP_PCH::GPP_B_21_SML1ALERTB_PCHHOTB@637
2719 | pin_label |  |  | IP_PCH::GPP_A_00_ESPI_IO_00 | [8 empty] | Pin_IP_PCH::GPP_A_00_ESPI_IO_00@635
2720 | pin_label |  |  | IP_PCH::GPP_A_01_ESPI_IO_01 | [8 empty] | Pin_IP_PCH::GPP_A_01_ESPI_IO_01@633
2721 | pin_label |  |  | IP_PCH::GPP_A_02_ESPI_IO_02_SUSWARNB_SUSPWRDNACK | [8 empty] | Pin_IP_PCH::GPP_A_02_ESPI_IO_02_SUSWARNB_SUSPWRDNACK@631
2722 | pin_label |  |  | IP_PCH::GPP_A_04_ESPI_CS0B | [8 empty] | Pin_IP_PCH::GPP_A_04_ESPI_CS0B@627
2723 | pin_label |  |  | IP_PCH::GPP_A_05_ESPI_CLK | [8 empty] | Pin_IP_PCH::GPP_A_05_ESPI_CLK@625
2724 | pin_label |  |  | IP_PCH::GPP_A_06_ESPI_RESETB | [8 empty] | Pin_IP_PCH::GPP_A_06_ESPI_RESETB@623
2725 | pin_label |  |  | IP_PCH::GPP_A_07_ESPI_CS1B | [8 empty] | Pin_IP_PCH::GPP_A_07_ESPI_CS1B@621
2726 | pin_label |  |  | IP_PCH::GPP_A_08_ESPI_CS2B | [8 empty] | Pin_IP_PCH::GPP_A_08_ESPI_CS2B@619
2727 | pin_label |  |  | IP_PCH::GPP_A_09_ESPI_CS3B | [8 empty] | Pin_IP_PCH::GPP_A_09_ESPI_CS3B@617
2728 | pin_label |  |  | IP_PCH::GPP_A_10_ESPI_ALERT0B | [8 empty] | Pin_IP_PCH::GPP_A_10_ESPI_ALERT0B@615
2729 | pin_label |  |  | IP_PCH::GPP_A_11_ESPI_ALERT1B | [8 empty] | Pin_IP_PCH::GPP_A_11_ESPI_ALERT1B@613
2730 | pin_label |  |  | IP_PCH::GPP_A_12_ESPI_ALERT2B | [8 empty] | Pin_IP_PCH::GPP_A_12_ESPI_ALERT2B@611
2731 | pin_label |  |  | IP_PCH::GPP_A_13_ESPI_ALERT3B | [8 empty] | Pin_IP_PCH::GPP_A_13_ESPI_ALERT3B@609
2732 | pin_label |  |  | IP_PCH::PWRBTNB_OUT | [8 empty] | Pin_IP_PCH::PWRBTNB_OUT@607
2733 | pin_label |  |  | IP_PCH::DMI_CLKREQB | [8 empty] | Pin_IP_PCH::DMI_CLKREQB@603
2734 | pin_label |  |  | IP_PCH::DIR_ESPI_IO_00 | [8 empty] | Pin_IP_PCH::DIR_ESPI_IO_00@601
2735 | pin_label |  |  | IP_PCH::DIR_ESPI_IO_01 | [8 empty] | Pin_IP_PCH::DIR_ESPI_IO_01@599
2736 | pin_label |  |  | IP_PCH::DIR_ESPI_IO_02 | [8 empty] | Pin_IP_PCH::DIR_ESPI_IO_02@597
2737 | pin_label |  |  | IP_PCH::DIR_ESPI_IO_03 | [8 empty] | Pin_IP_PCH::DIR_ESPI_IO_03@595
2738 | pin_label |  |  | IP_PCH::DIR_ESPI_CSB | [8 empty] | Pin_IP_PCH::DIR_ESPI_CSB@593
2739 | pin_label |  |  | IP_PCH::DIR_ESPI_RESETB | [8 empty] | Pin_IP_PCH::DIR_ESPI_RESETB@591
2740 | pin_label |  |  | IP_PCH::DIR_ESPI_CLK | [8 empty] | Pin_IP_PCH::DIR_ESPI_CLK@589
2741 | pin_label |  |  | IP_PCH::DIR_ESPI_RCLK | [8 empty] | Pin_IP_PCH::DIR_ESPI_RCLK@587
2742 | pin_label |  |  | IP_PCH::DIR_ESPI_ALERTB | [8 empty] | Pin_IP_PCH::DIR_ESPI_ALERTB@585
2743 | pin_label |  |  | IP_PCH::SPI0_IO_02 | [8 empty] | Pin_IP_PCH::SPI0_IO_02@569
2744 | pin_label |  |  | IP_PCH::SPI0_IO_03 | [8 empty] | Pin_IP_PCH::SPI0_IO_03@567
2745 | pin_label |  |  | IP_PCH::SPI0_MOSI_IO_00 | [8 empty] | Pin_IP_PCH::SPI0_MOSI_IO_00@565
2746 | pin_label |  |  | IP_PCH::SPI0_MISO_IO_01 | [8 empty] | Pin_IP_PCH::SPI0_MISO_IO_01@563
2747 | pin_label |  |  | IP_PCH::SPI0_TPM_CSB | [8 empty] | Pin_IP_PCH::SPI0_TPM_CSB@561
2748 | pin_label |  |  | IP_PCH::SPI0_FLASH_00_CSB | [8 empty] | Pin_IP_PCH::SPI0_FLASH_00_CSB@559
2749 | pin_label |  |  | IP_PCH::SPI0_FLASH_01_CSB | [8 empty] | Pin_IP_PCH::SPI0_FLASH_01_CSB@557
2750 | pin_label |  |  | IP_PCH::SPI0_CLK | [8 empty] | Pin_IP_PCH::SPI0_CLK@555
2751 | pin_label |  |  | IP_PCH::GPP_H_00 | [8 empty] | Pin_IP_PCH::GPP_H_00@553
2752 | pin_label |  |  | IP_PCH::GPP_H_01_SRCCLKREQB_08 | [8 empty] | Pin_IP_PCH::GPP_H_01_SRCCLKREQB_08@551
2753 | pin_label |  |  | IP_PCH::GPP_H_02_SRCCLKREQB_09 | [8 empty] | Pin_IP_PCH::GPP_H_02_SRCCLKREQB_09@549
2754 | pin_label |  |  | IP_PCH::GPP_H_03_SRCCLKREQB_10 | [8 empty] | Pin_IP_PCH::GPP_H_03_SRCCLKREQB_10@547
2755 | pin_label |  |  | IP_PCH::GPP_H_04_SRCCLKREQB_11 | [8 empty] | Pin_IP_PCH::GPP_H_04_SRCCLKREQB_11@545
2756 | pin_label |  |  | IP_PCH::GPP_H_05_USB2_OCB_00 | [8 empty] | Pin_IP_PCH::GPP_H_05_USB2_OCB_00@543
2757 | pin_label |  |  | IP_PCH::GPP_H_06_USB2_OCB_01 | [8 empty] | Pin_IP_PCH::GPP_H_06_USB2_OCB_01@541
2758 | pin_label |  |  | IP_PCH::GPP_H_07_USB2_OCB_02_GMII_MDC_01 | [8 empty] | Pin_IP_PCH::GPP_H_07_USB2_OCB_02_GMII_MDC_01@539
2759 | pin_label |  |  | IP_PCH::GPP_H_08_USB2_OCB_03_GMII_MDIO_01 | [8 empty] | Pin_IP_PCH::GPP_H_08_USB2_OCB_03_GMII_MDIO_01@537
2760 | pin_label |  |  | IP_PCH::GPP_H_09_SML2CLK | [8 empty] | Pin_IP_PCH::GPP_H_09_SML2CLK@535
2761 | pin_label |  |  | IP_PCH::GPP_H_10_SML2DATA | [8 empty] | Pin_IP_PCH::GPP_H_10_SML2DATA@533
2762 | pin_label |  |  | IP_PCH::GPP_H_11_SML2ALERTB | [8 empty] | Pin_IP_PCH::GPP_H_11_SML2ALERTB@531
2763 | pin_label |  |  | IP_PCH::GPP_H_12_SML3CLK | [8 empty] | Pin_IP_PCH::GPP_H_12_SML3CLK@529
2764 | pin_label |  |  | IP_PCH::GPP_H_13_SML3DATA | [8 empty] | Pin_IP_PCH::GPP_H_13_SML3DATA@527
2765 | pin_label |  |  | IP_PCH::GPP_H_14_SML3ALERTB | [8 empty] | Pin_IP_PCH::GPP_H_14_SML3ALERTB@525
2766 | pin_label |  |  | IP_PCH::GPP_H_15_SML4CLK | [8 empty] | Pin_IP_PCH::GPP_H_15_SML4CLK@523
2767 | pin_label |  |  | IP_PCH::GPP_H_16_SML4DATA | [8 empty] | Pin_IP_PCH::GPP_H_16_SML4DATA@521
2768 | pin_label |  |  | IP_PCH::GPP_H_17_SML4ALERTB | [8 empty] | Pin_IP_PCH::GPP_H_17_SML4ALERTB@519
2769 | pin_label |  |  | IP_PCH::GPP_H_18_ISH_I2C1_SDA_SMIB | [8 empty] | Pin_IP_PCH::GPP_H_18_ISH_I2C1_SDA_SMIB@517
2770 | pin_label |  |  | IP_PCH::GPP_H_19_ISH_I2C1_SCL_NMIB | [8 empty] | Pin_IP_PCH::GPP_H_19_ISH_I2C1_SCL_NMIB@515
2771 | pin_label |  |  | IP_PCH::GPP_C_00_SMBCLK | [8 empty] | Pin_IP_PCH::GPP_C_00_SMBCLK@513
2772 | pin_label |  |  | IP_PCH::GPP_C_01_SMBDATA | [8 empty] | Pin_IP_PCH::GPP_C_01_SMBDATA@511
2773 | pin_label |  |  | IP_PCH::GPP_C_02_SMBALERTB | [8 empty] | Pin_IP_PCH::GPP_C_02_SMBALERTB@509
2774 | pin_label |  |  | IP_PCH::GPP_C_03_ISH_UART0_RXD_SML0BDATA_I2C2_SDA | [8 empty] | Pin_IP_PCH::GPP_C_03_ISH_UART0_RXD_SML0BDATA_I2C2_SDA@507
2775 | pin_label |  |  | IP_PCH::GPP_C_04_ISH_UART0_TXD_SML0BCLK_I2C2_SCL | [8 empty] | Pin_IP_PCH::GPP_C_04_ISH_UART0_TXD_SML0BCLK_I2C2_SCL@505
2776 | pin_label |  |  | IP_PCH::GPP_C_05_SML0ALERTB | [8 empty] | Pin_IP_PCH::GPP_C_05_SML0ALERTB@503
2777 | pin_label |  |  | IP_PCH::GPP_C_06_ISH_I2C2_SDA_I2C3_SDA | [8 empty] | Pin_IP_PCH::GPP_C_06_ISH_I2C2_SDA_I2C3_SDA@501
2778 | pin_label |  |  | IP_PCH::GPP_C_07_ISH_I2C2_SCL_I2C3_SCL | [8 empty] | Pin_IP_PCH::GPP_C_07_ISH_I2C2_SCL_I2C3_SCL@499
2779 | pin_label |  |  | IP_PCH::GPP_C_08_UART0_RXD | [8 empty] | Pin_IP_PCH::GPP_C_08_UART0_RXD@497
2780 | pin_label |  |  | IP_PCH::GPP_C_09_UART0_TXD | [8 empty] | Pin_IP_PCH::GPP_C_09_UART0_TXD@495
2781 | pin_label |  |  | IP_PCH::GPP_C_10_UART0_RTSB | [8 empty] | Pin_IP_PCH::GPP_C_10_UART0_RTSB@493
2782 | pin_label |  |  | IP_PCH::GPP_C_11_UART0_CTSB | [8 empty] | Pin_IP_PCH::GPP_C_11_UART0_CTSB@491
2783 | pin_label |  |  | IP_PCH::GPP_C_12_UART1_RXD_ISH_UART1_RXD | [8 empty] | Pin_IP_PCH::GPP_C_12_UART1_RXD_ISH_UART1_RXD@489
2784 | pin_label |  |  | IP_PCH::GPP_C_13_UART1_TXD_ISH_UART1_TXD | [8 empty] | Pin_IP_PCH::GPP_C_13_UART1_TXD_ISH_UART1_TXD@487
2785 | pin_label |  |  | IP_PCH::GPP_C_14_UART1_RTSB_ISH_UART1_RTSB | [8 empty] | Pin_IP_PCH::GPP_C_14_UART1_RTSB_ISH_UART1_RTSB@485
2786 | pin_label |  |  | IP_PCH::GPP_C_15_UART1_CTSB_ISH_UART1_CTSB | [8 empty] | Pin_IP_PCH::GPP_C_15_UART1_CTSB_ISH_UART1_CTSB@483
2787 | pin_label |  |  | IP_PCH::GPP_C_16_USB2_OCB_04_I2C4_SDA | [8 empty] | Pin_IP_PCH::GPP_C_16_USB2_OCB_04_I2C4_SDA@481
2788 | pin_label |  |  | IP_PCH::GPP_C_17_USB2_OCB_05_I2C4_SCL | [8 empty] | Pin_IP_PCH::GPP_C_17_USB2_OCB_05_I2C4_SCL@479
2789 | pin_label |  |  | IP_PCH::GPP_C_18_USB2_OCB_06_I2C5_SDA | [8 empty] | Pin_IP_PCH::GPP_C_18_USB2_OCB_06_I2C5_SDA@477
2790 | pin_label |  |  | IP_PCH::GPP_C_19_USB2_OCB_07_I2C5_SCL | [8 empty] | Pin_IP_PCH::GPP_C_19_USB2_OCB_07_I2C5_SCL@475
2791 | pin_label |  |  | IP_PCH::GPP_C_20_UART2_RXD_CNV_MFUART0_RXD | [8 empty] | Pin_IP_PCH::GPP_C_20_UART2_RXD_CNV_MFUART0_RXD@473
2792 | pin_label |  |  | IP_PCH::GPP_C_21_UART2_TXD_CNV_MFUART0_TXD | [8 empty] | Pin_IP_PCH::GPP_C_21_UART2_TXD_CNV_MFUART0_TXD@471
2793 | pin_label |  |  | IP_PCH::GPP_C_22_UART2_RTSB_CNV_MFUART0_RTS_B | [8 empty] | Pin_IP_PCH::GPP_C_22_UART2_RTSB_CNV_MFUART0_RTS_B@469
2794 | pin_label |  |  | IP_PCH::GPP_C_23_UART2_CTSB_CNV_MFUART0_CTS_B | [8 empty] | Pin_IP_PCH::GPP_C_23_UART2_CTSB_CNV_MFUART0_CTS_B@467
2795 | pin_label |  |  | IP_PCH::MLK_CLK | [8 empty] | Pin_IP_PCH::MLK_CLK@463
2796 | pin_label |  |  | IP_PCH::MLK_DATA | [8 empty] | Pin_IP_PCH::MLK_DATA@461
2797 | pin_label |  |  | IP_PCH::GPP_S_00_SNDW0_CLK_RGMII_AUXTS_00 | [8 empty] | Pin_IP_PCH::GPP_S_00_SNDW0_CLK_RGMII_AUXTS_00@447
2798 | pin_label |  |  | IP_PCH::GPP_S_01_SNDW0_DATA0_RGMII_INT_00 | [8 empty] | Pin_IP_PCH::GPP_S_01_SNDW0_DATA0_RGMII_INT_00@445
2799 | pin_label |  |  | IP_PCH::GPP_S_02_SNDW1_CLK_DMIC_CLK_A_00_RGMII_RESET_00_SNDW0_DATA1 | [8 empty] | Pin_IP_PCH::GPP_S_02_SNDW1_CLK_DMIC_CLK_A_00_RGMII_RESET_00_SNDW0_DATA1@443
2800 | pin_label |  |  | IP_PCH::GPP_S_03_SNDW1_DATA_DMIC_DATA_00_RGMII_PPS_00_SNDW0_DATA2 | [8 empty] | Pin_IP_PCH::GPP_S_03_SNDW1_DATA_DMIC_DATA_00_RGMII_PPS_00_SNDW0_DATA2@441
2801 | pin_label |  |  | IP_PCH::GPP_S_04_SNDW2_CLK_DMIC_CLK_B_00_RGMII_AUXTS_01_SNDW0_DATA3 | [8 empty] | Pin_IP_PCH::GPP_S_04_SNDW2_CLK_DMIC_CLK_B_00_RGMII_AUXTS_01_SNDW0_DATA3@439
2802 | pin_label |  |  | IP_PCH::GPP_S_05_SNDW2_DATA_DMIC_CLK_B_01_RGMII_INT_01 | [8 empty] | Pin_IP_PCH::GPP_S_05_SNDW2_DATA_DMIC_CLK_B_01_RGMII_INT_01@437
2803 | pin_label |  |  | IP_PCH::GPP_S_06_SNDW3_CLK_DMIC_CLK_A_01_RGMII_RESET_01 | [8 empty] | Pin_IP_PCH::GPP_S_06_SNDW3_CLK_DMIC_CLK_A_01_RGMII_RESET_01@435
2804 | pin_label |  |  | IP_PCH::GPP_S_07_SNDW3_DATA_DMIC_DATA_01_RGMII_PPS_01 | [8 empty] | Pin_IP_PCH::GPP_S_07_SNDW3_DATA_DMIC_DATA_01_RGMII_PPS_01@433
2805 | pin_label |  |  | IP_PCH::GPP_E_00_SATAXPCIE_00_SATAGP_00 | [8 empty] | Pin_IP_PCH::GPP_E_00_SATAXPCIE_00_SATAGP_00@431
2806 | pin_label |  |  | IP_PCH::GPP_E_01_SATAXPCIE_01_SATAGP_01 | [8 empty] | Pin_IP_PCH::GPP_E_01_SATAXPCIE_01_SATAGP_01@429
2807 | pin_label |  |  | IP_PCH::GPP_E_02_SATAXPCIE_02_SATAGP_02 | [8 empty] | Pin_IP_PCH::GPP_E_02_SATAXPCIE_02_SATAGP_02@427
2808 | pin_label |  |  | IP_PCH::GPP_E_03_CPU_GP_00 | [8 empty] | Pin_IP_PCH::GPP_E_03_CPU_GP_00@425
2809 | pin_label |  |  | IP_PCH::GPP_E_04_SATA_DEVSLP_00 | [8 empty] | Pin_IP_PCH::GPP_E_04_SATA_DEVSLP_00@423
2810 | pin_label |  |  | IP_PCH::GPP_E_05_SATA_DEVSLP_01 | [8 empty] | Pin_IP_PCH::GPP_E_05_SATA_DEVSLP_01@421
2811 | pin_label |  |  | IP_PCH::GPP_E_06_SATA_DEVSLP_02 | [8 empty] | Pin_IP_PCH::GPP_E_06_SATA_DEVSLP_02@419
2812 | pin_label |  |  | IP_PCH::GPP_E_07_CPU_GP_01 | [8 empty] | Pin_IP_PCH::GPP_E_07_CPU_GP_01@417
2813 | pin_label |  |  | IP_PCH::GPP_E_08_SATA_LEDB | [8 empty] | Pin_IP_PCH::GPP_E_08_SATA_LEDB@415
2814 | pin_label |  |  | IP_PCH::GPP_E_09_SRCCLKREQB_12 | [8 empty] | Pin_IP_PCH::GPP_E_09_SRCCLKREQB_12@413
2815 | pin_label |  |  | IP_PCH::GPP_E_10_SRCCLKREQB_13 | [8 empty] | Pin_IP_PCH::GPP_E_10_SRCCLKREQB_13@411
2816 | pin_label |  |  | IP_PCH::GPP_E_11_ISH_GP_09 | [8 empty] | Pin_IP_PCH::GPP_E_11_ISH_GP_09@409
2817 | pin_label |  |  | IP_PCH::GPP_E_12_ISH_GP_10 | [8 empty] | Pin_IP_PCH::GPP_E_12_ISH_GP_10@407
2818 | pin_label |  |  | IP_PCH::GPP_E_13_THC0_SPI1_CSB | [8 empty] | Pin_IP_PCH::GPP_E_13_THC0_SPI1_CSB@405
2819 | pin_label |  |  | IP_PCH::GPP_E_14_THC0_SPI1_CLK | [8 empty] | Pin_IP_PCH::GPP_E_14_THC0_SPI1_CLK@403
2820 | pin_label |  |  | IP_PCH::GPP_E_15_THC0_SPI1_IO_01 | [8 empty] | Pin_IP_PCH::GPP_E_15_THC0_SPI1_IO_01@401
2821 | pin_label |  |  | IP_PCH::GPP_E_16_THC0_SPI1_IO_00 | [8 empty] | Pin_IP_PCH::GPP_E_16_THC0_SPI1_IO_00@399
2822 | pin_label |  |  | IP_PCH::GPP_E_17_THC0_SPI1_IO_02 | [8 empty] | Pin_IP_PCH::GPP_E_17_THC0_SPI1_IO_02@397
2823 | pin_label |  |  | IP_PCH::GPP_E_18_THC0_SPI1_IO_03 | [8 empty] | Pin_IP_PCH::GPP_E_18_THC0_SPI1_IO_03@395
2824 | pin_label |  |  | IP_PCH::GPP_E_19_THC0_SPI1_RSTB | [8 empty] | Pin_IP_PCH::GPP_E_19_THC0_SPI1_RSTB@393
2825 | pin_label |  |  | IP_PCH::GPP_E_20_THC0_SPI1_INTB | [8 empty] | Pin_IP_PCH::GPP_E_20_THC0_SPI1_INTB@391
2826 | pin_label |  |  | IP_PCH::GPP_E_21_ISH_UART0_CTSB_SML0BALERTB | [8 empty] | Pin_IP_PCH::GPP_E_21_ISH_UART0_CTSB_SML0BALERTB@389
2827 | pin_label |  |  | IP_PCH::GPP_K_00_GSXDOUT | [8 empty] | Pin_IP_PCH::GPP_K_00_GSXDOUT@387
2828 | pin_label |  |  | IP_PCH::GPP_K_01_GSXSLOAD | [8 empty] | Pin_IP_PCH::GPP_K_01_GSXSLOAD@385
2829 | pin_label |  |  | IP_PCH::GPP_K_02_GSXDIN | [8 empty] | Pin_IP_PCH::GPP_K_02_GSXDIN@383
2830 | pin_label |  |  | IP_PCH::GPP_K_03_GSXSRESETB | [8 empty] | Pin_IP_PCH::GPP_K_03_GSXSRESETB@381
2831 | pin_label |  |  | IP_PCH::GPP_K_04_GSXCLK | [8 empty] | Pin_IP_PCH::GPP_K_04_GSXCLK@379
2832 | pin_label |  |  | IP_PCH::GPP_K_05_ADR_COMPLETE | [8 empty] | Pin_IP_PCH::GPP_K_05_ADR_COMPLETE@377
2833 | pin_label |  |  | IP_PCH::GPP_K_08_CORE_VID_00 | [8 empty] | Pin_IP_PCH::GPP_K_08_CORE_VID_00@371
2834 | pin_label |  |  | IP_PCH::GPP_K_09_CORE_VID_01 | [8 empty] | Pin_IP_PCH::GPP_K_09_CORE_VID_01@369
2835 | pin_label |  |  | IP_PCH::MLK_RSTB | [8 empty] | Pin_IP_PCH::MLK_RSTB@361
2836 | pin_label |  |  | IP_PCH::GPP_F_00_SATAXPCIE_03_SATAGP_03 | [8 empty] | Pin_IP_PCH::GPP_F_00_SATAXPCIE_03_SATAGP_03@359
2837 | pin_label |  |  | IP_PCH::GPP_F_01_SATAXPCIE_04_SATAGP_04 | [8 empty] | Pin_IP_PCH::GPP_F_01_SATAXPCIE_04_SATAGP_04@357
2838 | pin_label |  |  | IP_PCH::GPP_F_02_SATAXPCIE_05_SATAGP_05 | [8 empty] | Pin_IP_PCH::GPP_F_02_SATAXPCIE_05_SATAGP_05@355
2839 | pin_label |  |  | IP_PCH::GPP_F_03_SATAXPCIE_06_SATAGP_06 | [8 empty] | Pin_IP_PCH::GPP_F_03_SATAXPCIE_06_SATAGP_06@353
2840 | pin_label |  |  | IP_PCH::GPP_F_04_SATAXPCIE_07_SATAGP_07 | [8 empty] | Pin_IP_PCH::GPP_F_04_SATAXPCIE_07_SATAGP_07@351
2841 | pin_label |  |  | IP_PCH::GPP_F_05_SATA_DEVSLP_03 | [8 empty] | Pin_IP_PCH::GPP_F_05_SATA_DEVSLP_03@349
2842 | pin_label |  |  | IP_PCH::GPP_F_06_SATA_DEVSLP_04 | [8 empty] | Pin_IP_PCH::GPP_F_06_SATA_DEVSLP_04@347
2843 | pin_label |  |  | IP_PCH::GPP_F_07_SATA_DEVSLP_05 | [8 empty] | Pin_IP_PCH::GPP_F_07_SATA_DEVSLP_05@345
2844 | pin_label |  |  | IP_PCH::GPP_F_08_SATA_DEVSLP_06 | [8 empty] | Pin_IP_PCH::GPP_F_08_SATA_DEVSLP_06@343
2845 | pin_label |  |  | IP_PCH::GPP_F_09_SATA_DEVSLP_07_DIR_ESPI_SMI | [8 empty] | Pin_IP_PCH::GPP_F_09_SATA_DEVSLP_07_DIR_ESPI_SMI@341
2846 | pin_label |  |  | IP_PCH::GPP_F_10_SATA_SCLOCK_DIR_ESPI_NMI | [8 empty] | Pin_IP_PCH::GPP_F_10_SATA_SCLOCK_DIR_ESPI_NMI@339
2847 | pin_label |  |  | IP_PCH::GPP_F_11_SATA_SLOAD_DIR_ESPI_IRQ | [8 empty] | Pin_IP_PCH::GPP_F_11_SATA_SLOAD_DIR_ESPI_IRQ@337
2848 | pin_label |  |  | IP_PCH::GPP_F_12_SATA_SDATAOUT1_DIR_ESPI_WAKE | [8 empty] | Pin_IP_PCH::GPP_F_12_SATA_SDATAOUT1_DIR_ESPI_WAKE@335
2849 | pin_label |  |  | IP_PCH::GPP_F_13_SATA_SDATAOUT0_DIR_ESPI_SCI | [8 empty] | Pin_IP_PCH::GPP_F_13_SATA_SDATAOUT0_DIR_ESPI_SCI@333
2850 | pin_label |  |  | IP_PCH::GPP_F_14 | [8 empty] | Pin_IP_PCH::GPP_F_14@331
2851 | pin_label |  |  | IP_PCH::GPP_F_15 | [8 empty] | Pin_IP_PCH::GPP_F_15@329
2852 | pin_label |  |  | IP_PCH::GPP_F_16 | [8 empty] | Pin_IP_PCH::GPP_F_16@327
2853 | pin_label |  |  | IP_PCH::GPP_F_17 | [8 empty] | Pin_IP_PCH::GPP_F_17@325
2854 | pin_label |  |  | IP_PCH::GPP_F_18 | [8 empty] | Pin_IP_PCH::GPP_F_18@323
2855 | pin_label |  |  | IP_PCH::GPP_F_19_DNX_FORCE_RELOAD | [8 empty] | Pin_IP_PCH::GPP_F_19_DNX_FORCE_RELOAD@321
2856 | pin_label |  |  | IP_PCH::GPP_F_20_GMII_MDC_00 | [8 empty] | Pin_IP_PCH::GPP_F_20_GMII_MDC_00@319
2857 | pin_label |  |  | IP_PCH::GPP_F_21_GMII_MDIO_00 | [8 empty] | Pin_IP_PCH::GPP_F_21_GMII_MDIO_00@317
2858 | pin_label |  |  | IP_PCH::GPP_F_22_IEH_CORR_ERR0B | [8 empty] | Pin_IP_PCH::GPP_F_22_IEH_CORR_ERR0B@315
2859 | pin_label |  |  | IP_PCH::GPP_F_23_IEH_NONFATAL_ERR1B | [8 empty] | Pin_IP_PCH::GPP_F_23_IEH_NONFATAL_ERR1B@313
2860 | pin_label |  |  | IP_PCH::PCIE_01_RXP | [8 empty] | Pin_IP_PCH::PCIE_01_RXP@307
2861 | pin_label |  |  | IP_PCH::PCIE_01_RXN | [8 empty] | Pin_IP_PCH::PCIE_01_RXN@306
2862 | pin_label |  |  | IP_PCH::PCIE_02_RXP | [8 empty] | Pin_IP_PCH::PCIE_02_RXP@304
2863 | pin_label |  |  | IP_PCH::PCIE_02_RXN | [8 empty] | Pin_IP_PCH::PCIE_02_RXN@303
2864 | pin_label |  |  | IP_PCH::PCIE_03_LAN_0A_RXP | [8 empty] | Pin_IP_PCH::PCIE_03_LAN_0A_RXP@301
2865 | pin_label |  |  | IP_PCH::PCIE_03_LAN_0A_RXN | [8 empty] | Pin_IP_PCH::PCIE_03_LAN_0A_RXN@300
2866 | pin_label |  |  | IP_PCH::PCIE_04_RXP | [8 empty] | Pin_IP_PCH::PCIE_04_RXP@298
2867 | pin_label |  |  | IP_PCH::PCIE_04_RXN | [8 empty] | Pin_IP_PCH::PCIE_04_RXN@297
2868 | pin_label |  |  | IP_PCH::PCIE_05_RXP | [8 empty] | Pin_IP_PCH::PCIE_05_RXP@295
2869 | pin_label |  |  | IP_PCH::PCIE_05_RXN | [8 empty] | Pin_IP_PCH::PCIE_05_RXN@294
2870 | pin_label |  |  | IP_PCH::PCIE_06_RXP | [8 empty] | Pin_IP_PCH::PCIE_06_RXP@292
2871 | pin_label |  |  | IP_PCH::PCIE_06_RXN | [8 empty] | Pin_IP_PCH::PCIE_06_RXN@291
2872 | pin_label |  |  | IP_PCH::PCIE_07_LAN_0B_RXP | [8 empty] | Pin_IP_PCH::PCIE_07_LAN_0B_RXP@289
2873 | pin_label |  |  | IP_PCH::PCIE_07_LAN_0B_RXN | [8 empty] | Pin_IP_PCH::PCIE_07_LAN_0B_RXN@288
2874 | pin_label |  |  | IP_PCH::PCIE_08_RXP | [8 empty] | Pin_IP_PCH::PCIE_08_RXP@286
2875 | pin_label |  |  | IP_PCH::PCIE_08_RXN | [8 empty] | Pin_IP_PCH::PCIE_08_RXN@285
2876 | pin_label |  |  | IP_PCH::PCIE_09_TSN_00_RXP | [8 empty] | Pin_IP_PCH::PCIE_09_TSN_00_RXP@283
2877 | pin_label |  |  | IP_PCH::PCIE_09_TSN_00_RXN | [8 empty] | Pin_IP_PCH::PCIE_09_TSN_00_RXN@282
2878 | pin_label |  |  | IP_PCH::PCIE_10_TSN_01_RXP | [8 empty] | Pin_IP_PCH::PCIE_10_TSN_01_RXP@280
2879 | pin_label |  |  | IP_PCH::PCIE_10_TSN_01_RXN | [8 empty] | Pin_IP_PCH::PCIE_10_TSN_01_RXN@279
2880 | pin_label |  |  | IP_PCH::PCIE_11_RXP | [8 empty] | Pin_IP_PCH::PCIE_11_RXP@277
2881 | pin_label |  |  | IP_PCH::PCIE_11_RXN | [8 empty] | Pin_IP_PCH::PCIE_11_RXN@276
2882 | pin_label |  |  | IP_PCH::PCIE_12_RXP | [8 empty] | Pin_IP_PCH::PCIE_12_RXP@274
2883 | pin_label |  |  | IP_PCH::PCIE_12_RXN | [8 empty] | Pin_IP_PCH::PCIE_12_RXN@273
2884 | pin_label |  |  | IP_PCH::PCIE_17_SATA_04_RXP | [8 empty] | Pin_IP_PCH::PCIE_17_SATA_04_RXP@271
2885 | pin_label |  |  | IP_PCH::PCIE_17_SATA_04_RXN | [8 empty] | Pin_IP_PCH::PCIE_17_SATA_04_RXN@270
2886 | pin_label |  |  | IP_PCH::PCIE_18_SATA_05_RXP | [8 empty] | Pin_IP_PCH::PCIE_18_SATA_05_RXP@268
2887 | pin_label |  |  | IP_PCH::PCIE_18_SATA_05_RXN | [8 empty] | Pin_IP_PCH::PCIE_18_SATA_05_RXN@267
2888 | pin_label |  |  | IP_PCH::PCIE_19_SATA_06_RXP | [8 empty] | Pin_IP_PCH::PCIE_19_SATA_06_RXP@265
2889 | pin_label |  |  | IP_PCH::PCIE_19_SATA_06_RXN | [8 empty] | Pin_IP_PCH::PCIE_19_SATA_06_RXN@264
2890 | pin_label |  |  | IP_PCH::PCIE_20_SATA_07_RXP | [8 empty] | Pin_IP_PCH::PCIE_20_SATA_07_RXP@262
2891 | pin_label |  |  | IP_PCH::PCIE_20_SATA_07_RXN | [8 empty] | Pin_IP_PCH::PCIE_20_SATA_07_RXN@261
2892 | pin_label |  |  | IP_PCH::PCIE_13_SATA_00_RXP | [8 empty] | Pin_IP_PCH::PCIE_13_SATA_00_RXP@259
2893 | pin_label |  |  | IP_PCH::PCIE_13_SATA_00_RXN | [8 empty] | Pin_IP_PCH::PCIE_13_SATA_00_RXN@258
2894 | pin_label |  |  | IP_PCH::PCIE_14_SATA_01_RXP | [8 empty] | Pin_IP_PCH::PCIE_14_SATA_01_RXP@256
2895 | pin_label |  |  | IP_PCH::PCIE_14_SATA_01_RXN | [8 empty] | Pin_IP_PCH::PCIE_14_SATA_01_RXN@255
2896 | pin_label |  |  | IP_PCH::PCIE_15_SATA_02_LAN_0C_RXP | [8 empty] | Pin_IP_PCH::PCIE_15_SATA_02_LAN_0C_RXP@253
2897 | pin_label |  |  | IP_PCH::PCIE_15_SATA_02_LAN_0C_RXN | [8 empty] | Pin_IP_PCH::PCIE_15_SATA_02_LAN_0C_RXN@252
2898 | pin_label |  |  | IP_PCH::PCIE_16_SATA_03_RXP | [8 empty] | Pin_IP_PCH::PCIE_16_SATA_03_RXP@250
2899 | pin_label |  |  | IP_PCH::PCIE_16_SATA_03_RXN | [8 empty] | Pin_IP_PCH::PCIE_16_SATA_03_RXN@249
2900 | pin_label |  |  | IP_PCH::CNV_WR_D0P | [8 empty] | Pin_IP_PCH::CNV_WR_D0P@240
2901 | pin_label |  |  | IP_PCH::CNV_WR_D0N | [8 empty] | Pin_IP_PCH::CNV_WR_D0N@239
2902 | pin_label |  |  | IP_PCH::CNV_WR_D1P | [8 empty] | Pin_IP_PCH::CNV_WR_D1P@238
2903 | pin_label |  |  | IP_PCH::CNV_WR_D1N | [8 empty] | Pin_IP_PCH::CNV_WR_D1N@237
2904 | pin_label |  |  | IP_PCH::CNV_WR_CLKP | [8 empty] | Pin_IP_PCH::CNV_WR_CLKP@236
2905 | pin_label |  |  | IP_PCH::CNV_WR_CLKN | [8 empty] | Pin_IP_PCH::CNV_WR_CLKN@235
2906 | pin_label |  |  | IP_PCH::GPP_D_00_SRCCLKREQB_00 | [8 empty] | Pin_IP_PCH::GPP_D_00_SRCCLKREQB_00@223
2907 | pin_label |  |  | IP_PCH::GPP_D_01_SRCCLKREQB_01 | [8 empty] | Pin_IP_PCH::GPP_D_01_SRCCLKREQB_01@221
2908 | pin_label |  |  | IP_PCH::GPP_D_02_SRCCLKREQB_02 | [8 empty] | Pin_IP_PCH::GPP_D_02_SRCCLKREQB_02@219
2909 | pin_label |  |  | IP_PCH::GPP_D_03_SRCCLKREQB_03 | [8 empty] | Pin_IP_PCH::GPP_D_03_SRCCLKREQB_03@217
2910 | pin_label |  |  | IP_PCH::GPP_D_04_SML1CLK | [8 empty] | Pin_IP_PCH::GPP_D_04_SML1CLK@215
2911 | pin_label |  |  | IP_PCH::GPP_D_05_I2S2_SFRM_CNV_RF_RESET_B_DMIC_DATA_00 | [8 empty] | Pin_IP_PCH::GPP_D_05_I2S2_SFRM_CNV_RF_RESET_B_DMIC_DATA_00@213
2912 | pin_label |  |  | IP_PCH::GPP_D_06_I2S2_TXD_MODEM_CLKREQ_DMIC_CLK_B_00 | [8 empty] | Pin_IP_PCH::GPP_D_06_I2S2_TXD_MODEM_CLKREQ_DMIC_CLK_B_00@211
2913 | pin_label |  |  | IP_PCH::GPP_D_07_I2S2_RXD_DMIC_DATA_01 | [8 empty] | Pin_IP_PCH::GPP_D_07_I2S2_RXD_DMIC_DATA_01@209
2914 | pin_label |  |  | IP_PCH::GPP_D_08_I2S2_SCLK_DMIC_CLK_A_00 | [8 empty] | Pin_IP_PCH::GPP_D_08_I2S2_SCLK_DMIC_CLK_A_00@207
2915 | pin_label |  |  | IP_PCH::GPP_D_09_SML0CLK | [8 empty] | Pin_IP_PCH::GPP_D_09_SML0CLK@205
2916 | pin_label |  |  | IP_PCH::GPP_D_10_SML0DATA | [8 empty] | Pin_IP_PCH::GPP_D_10_SML0DATA@203
2917 | pin_label |  |  | IP_PCH::GPP_D_11_SRCCLKREQB_04 | [8 empty] | Pin_IP_PCH::GPP_D_11_SRCCLKREQB_04@201
2918 | pin_label |  |  | IP_PCH::GPP_D_12_SRCCLKREQB_05 | [8 empty] | Pin_IP_PCH::GPP_D_12_SRCCLKREQB_05@199
2919 | pin_label |  |  | IP_PCH::GPP_D_13_SRCCLKREQB_06 | [8 empty] | Pin_IP_PCH::GPP_D_13_SRCCLKREQB_06@197
2920 | pin_label |  |  | IP_PCH::GPP_D_14_SRCCLKREQB_07 | [8 empty] | Pin_IP_PCH::GPP_D_14_SRCCLKREQB_07@195
2921 | pin_label |  |  | IP_PCH::GPP_D_15_SML1DATA | [8 empty] | Pin_IP_PCH::GPP_D_15_SML1DATA@193
2922 | pin_label |  |  | IP_PCH::GPP_D_16_GSPI3_CS0B_THC1_SPI2_CSB | [8 empty] | Pin_IP_PCH::GPP_D_16_GSPI3_CS0B_THC1_SPI2_CSB@191
2923 | pin_label |  |  | IP_PCH::GPP_D_17_GSPI3_CLK_THC1_SPI2_CLK | [8 empty] | Pin_IP_PCH::GPP_D_17_GSPI3_CLK_THC1_SPI2_CLK@189
2924 | pin_label |  |  | IP_PCH::GPP_D_18_GSPI3_MISO_THC1_SPI2_IO_00 | [8 empty] | Pin_IP_PCH::GPP_D_18_GSPI3_MISO_THC1_SPI2_IO_00@187
2925 | pin_label |  |  | IP_PCH::GPP_D_19_GSPI3_MOSI_THC1_SPI2_IO_01 | [8 empty] | Pin_IP_PCH::GPP_D_19_GSPI3_MOSI_THC1_SPI2_IO_01@185
2926 | pin_label |  |  | IP_PCH::GPP_D_20_UART3_RXD_THC1_SPI2_IO_02 | [8 empty] | Pin_IP_PCH::GPP_D_20_UART3_RXD_THC1_SPI2_IO_02@183
2927 | pin_label |  |  | IP_PCH::GPP_D_21_UART3_TXD_THC1_SPI2_IO_03 | [8 empty] | Pin_IP_PCH::GPP_D_21_UART3_TXD_THC1_SPI2_IO_03@181
2928 | pin_label |  |  | IP_PCH::GPP_D_22_UART3_RTSB_THC1_SPI2_RSTB | [8 empty] | Pin_IP_PCH::GPP_D_22_UART3_RTSB_THC1_SPI2_RSTB@179
2929 | pin_label |  |  | IP_PCH::GPP_D_23_UART3_CTSB_THC1_SPI2_INTB | [8 empty] | Pin_IP_PCH::GPP_D_23_UART3_CTSB_THC1_SPI2_INTB@177
2930 | pin_label |  |  | IP_PCH::GPP_R_00_HDA_BCLK_I2S0_SCLK_HDACPU_BCLK_DMIC_CLK_A_01 | [8 empty] | Pin_IP_PCH::GPP_R_00_HDA_BCLK_I2S0_SCLK_HDACPU_BCLK_DMIC_CLK_A_01@175
2931 | pin_label |  |  | IP_PCH::GPP_R_01_HDA_SYNC_I2S0_SFRM_DMIC_CLK_B_01 | [8 empty] | Pin_IP_PCH::GPP_R_01_HDA_SYNC_I2S0_SFRM_DMIC_CLK_B_01@173
2932 | pin_label |  |  | IP_PCH::GPP_R_02_HDA_SDO_I2S0_TXD_HDACPU_SDO | [8 empty] | Pin_IP_PCH::GPP_R_02_HDA_SDO_I2S0_TXD_HDACPU_SDO@171
2933 | pin_label |  |  | IP_PCH::GPP_R_03_HDA_SDI_00_I2S0_RXD_HDACPU_SDI | [8 empty] | Pin_IP_PCH::GPP_R_03_HDA_SDI_00_I2S0_RXD_HDACPU_SDI@169
2934 | pin_label |  |  | IP_PCH::GPP_R_04_HDA_RSTB | [8 empty] | Pin_IP_PCH::GPP_R_04_HDA_RSTB@167
2935 | pin_label |  |  | IP_PCH::GPP_R_05_HDA_SDI_01_I2S1_RXD | [8 empty] | Pin_IP_PCH::GPP_R_05_HDA_SDI_01_I2S1_RXD@165
2936 | pin_label |  |  | IP_PCH::GPP_R_06_I2S1_TXD | [8 empty] | Pin_IP_PCH::GPP_R_06_I2S1_TXD@163
2937 | pin_label |  |  | IP_PCH::GPP_R_07_I2S1_SFRM | [8 empty] | Pin_IP_PCH::GPP_R_07_I2S1_SFRM@161
2938 | pin_label |  |  | IP_PCH::GPP_R_08_I2S1_SCLK | [8 empty] | Pin_IP_PCH::GPP_R_08_I2S1_SCLK@159
2939 | pin_label |  |  | IP_PCH::GPP_R_09_ISH_SPI_CSB_GSPI2_CS0B | [8 empty] | Pin_IP_PCH::GPP_R_09_ISH_SPI_CSB_GSPI2_CS0B@157
2940 | pin_label |  |  | IP_PCH::GPP_R_10_ISH_SPI_CLK_GSPI2_CLK | [8 empty] | Pin_IP_PCH::GPP_R_10_ISH_SPI_CLK_GSPI2_CLK@155
2941 | pin_label |  |  | IP_PCH::GPP_R_11_ISH_SPI_MISO_GSPI2_MISO | [8 empty] | Pin_IP_PCH::GPP_R_11_ISH_SPI_MISO_GSPI2_MISO@153
2942 | pin_label |  |  | IP_PCH::GPP_R_12_ISH_SPI_MOSI_GSPI2_MOSI | [8 empty] | Pin_IP_PCH::GPP_R_12_ISH_SPI_MOSI_GSPI2_MOSI@151
2943 | pin_label |  |  | IP_PCH::GPP_J_00_CNV_PA_BLANKING | [8 empty] | Pin_IP_PCH::GPP_J_00_CNV_PA_BLANKING@149
2944 | pin_label |  |  | IP_PCH::GPP_J_01_CNV_BRI_DT_UART0_RTSB | [8 empty] | Pin_IP_PCH::GPP_J_01_CNV_BRI_DT_UART0_RTSB@147
2945 | pin_label |  |  | IP_PCH::GPP_J_02_CNV_BRI_RSP_UART0_RXD | [8 empty] | Pin_IP_PCH::GPP_J_02_CNV_BRI_RSP_UART0_RXD@145
2946 | pin_label |  |  | IP_PCH::GPP_J_03_CNV_RGI_DT_UART0_TXD | [8 empty] | Pin_IP_PCH::GPP_J_03_CNV_RGI_DT_UART0_TXD@143
2947 | pin_label |  |  | IP_PCH::GPP_J_04_CNV_RGI_RSP_UART0_CTSB | [8 empty] | Pin_IP_PCH::GPP_J_04_CNV_RGI_RSP_UART0_CTSB@141
2948 | pin_label |  |  | IP_PCH::GPP_J_05_CNV_MFUART2_RXD | [8 empty] | Pin_IP_PCH::GPP_J_05_CNV_MFUART2_RXD@139
2949 | pin_label |  |  | IP_PCH::GPP_J_06_CNV_MFUART2_TXD | [8 empty] | Pin_IP_PCH::GPP_J_06_CNV_MFUART2_TXD@137
2950 | pin_label |  |  | IP_PCH::GPP_J_07_BOOTHALT_B | [8 empty] | Pin_IP_PCH::GPP_J_07_BOOTHALT_B@135
2951 | pin_label |  |  | IP_PCH::GPP_J_08_RTCCLKOUT | [8 empty] | Pin_IP_PCH::GPP_J_08_RTCCLKOUT@133
2952 | pin_label |  |  | IP_PCH::GPP_J_09_BPKI3C_SDA | [8 empty] | Pin_IP_PCH::GPP_J_09_BPKI3C_SDA@131
2953 | pin_label |  |  | IP_PCH::GPP_J_10_BPKI3C_SCL | [8 empty] | Pin_IP_PCH::GPP_J_10_BPKI3C_SCL@129
2954 | pin_label |  |  | IP_PCH::GPP_J_11_DAM | [8 empty] | Pin_IP_PCH::GPP_J_11_DAM@127
2955 | pin_label |  |  | IP_PCH::GPP_J_12_HDACPU_SDI | [8 empty] | Pin_IP_PCH::GPP_J_12_HDACPU_SDI@125
2956 | pin_label |  |  | IP_PCH::GPP_J_13_HDACPU_SDO | [8 empty] | Pin_IP_PCH::GPP_J_13_HDACPU_SDO@123
2957 | pin_label |  |  | IP_PCH::GPP_J_14_HDACPU_BCLK | [8 empty] | Pin_IP_PCH::GPP_J_14_HDACPU_BCLK@121
2958 | pin_label |  |  | IP_PCH::GPP_J_15_AUX_PWRGD | [8 empty] | Pin_IP_PCH::GPP_J_15_AUX_PWRGD@119
2959 | pin_label |  |  | IP_PCH::GPD_04_SLP_S3B | [8 empty] | Pin_IP_PCH::GPD_04_SLP_S3B@91
2960 | pin_label |  |  | IP_PCH::GPD_05_SLP_S4B | [8 empty] | Pin_IP_PCH::GPD_05_SLP_S4B@89
2961 | pin_label |  |  | IP_PCH::GPD_06_SLP_AB | [8 empty] | Pin_IP_PCH::GPD_06_SLP_AB@87
2962 | pin_label |  |  | IP_PCH::GPD_07 | [8 empty] | Pin_IP_PCH::GPD_07@85
2963 | pin_label |  |  | IP_PCH::GPD_08_SUSCLK | [8 empty] | Pin_IP_PCH::GPD_08_SUSCLK@83
2964 | pin_label |  |  | IP_PCH::GPD_09_SLP_WLANB | [8 empty] | Pin_IP_PCH::GPD_09_SLP_WLANB@81
2965 | pin_label |  |  | IP_PCH::GPD_10_SLP_S5B | [8 empty] | Pin_IP_PCH::GPD_10_SLP_S5B@79
2966 | pin_label |  |  | IP_PCH::GPD_11_LANPHYPC | [8 empty] | Pin_IP_PCH::GPD_11_LANPHYPC@77
2967 | pin_label |  |  | IP_PCH::GPD_12 | [8 empty] | Pin_IP_PCH::GPD_12@75
2968 | pin_label |  |  | IP_PCH::SLP_LANB | [8 empty] | Pin_IP_PCH::SLP_LANB@73
2969 | pin_label |  |  | IP_PCH::SLP_SUSB | [8 empty] | Pin_IP_PCH::SLP_SUSB@71
2970 | pin_label |  |  | IP_PCH::GPP_I_00_GSPI0_CS1B | [8 empty] | Pin_IP_PCH::GPP_I_00_GSPI0_CS1B@52
2971 | pin_label |  |  | IP_PCH::GPP_I_01_GSPI1_CS1B | [8 empty] | Pin_IP_PCH::GPP_I_01_GSPI1_CS1B@50
2972 | pin_label |  |  | IP_PCH::GPP_I_02_I2C0_SDA_I3C0_SDA | [8 empty] | Pin_IP_PCH::GPP_I_02_I2C0_SDA_I3C0_SDA@48
2973 | pin_label |  |  | IP_PCH::GPP_I_03_I2C0_SCL_I3C0_SCL | [8 empty] | Pin_IP_PCH::GPP_I_03_I2C0_SCL_I3C0_SCL@46
2974 | pin_label |  |  | IP_PCH::GPP_I_04_I2C1_SDA | [8 empty] | Pin_IP_PCH::GPP_I_04_I2C1_SDA@44
2975 | pin_label |  |  | IP_PCH::GPP_I_05_I2C1_SCL | [8 empty] | Pin_IP_PCH::GPP_I_05_I2C1_SCL@42
2976 | pin_label |  |  | IP_PCH::GPP_I_06_GSPI0_CS0B | [8 empty] | Pin_IP_PCH::GPP_I_06_GSPI0_CS0B@40
2977 | pin_label |  |  | IP_PCH::GPP_I_07_GSPI0_CLK | [8 empty] | Pin_IP_PCH::GPP_I_07_GSPI0_CLK@38
2978 | pin_label |  |  | IP_PCH::GPP_I_08_GSPI0_MISO | [8 empty] | Pin_IP_PCH::GPP_I_08_GSPI0_MISO@36
2979 | pin_label |  |  | IP_PCH::GPP_I_09_GSPI0_MOSI | [8 empty] | Pin_IP_PCH::GPP_I_09_GSPI0_MOSI@34
2980 | pin_label |  |  | IP_PCH::GPP_I_10_GSPI1_CS0B | [8 empty] | Pin_IP_PCH::GPP_I_10_GSPI1_CS0B@32
2981 | pin_label |  |  | IP_PCH::GPP_I_11_GSPI1_CLK_NFC_CLK | [8 empty] | Pin_IP_PCH::GPP_I_11_GSPI1_CLK_NFC_CLK@30
2982 | pin_label |  |  | IP_PCH::GPP_I_12_GSPI1_MISO_NFC_CLKREQ | [8 empty] | Pin_IP_PCH::GPP_I_12_GSPI1_MISO_NFC_CLKREQ@28
2983 | pin_label |  |  | IP_PCH::GPP_I_13_GSPI1_MOSI | [8 empty] | Pin_IP_PCH::GPP_I_13_GSPI1_MOSI@26
2984 | pin_label |  |  | IP_PCH::GPP_I_14_ISH_I2C0_SDA_ISH_I3C0_SDA | [8 empty] | Pin_IP_PCH::GPP_I_14_ISH_I2C0_SDA_ISH_I3C0_SDA@24
2985 | pin_label |  |  | IP_PCH::GPP_I_15_ISH_I2C0_SCL_ISH_I3C0_SCL | [8 empty] | Pin_IP_PCH::GPP_I_15_ISH_I2C0_SCL_ISH_I3C0_SCL@22
2986 | pin_label |  |  | IP_PCH::GPP_I_16_ISH_GP_11 | [8 empty] | Pin_IP_PCH::GPP_I_16_ISH_GP_11@20
2987 | pin_label |  |  | IP_PCH::PRDYB | [8 empty] | Pin_IP_PCH::PRDYB@18
2988 | pin_label |  |  | IP_PCH::PREQB | [8 empty] | Pin_IP_PCH::PREQB@16
2989 | pin_label |  |  | IP_PCH::CPUPWRGD | [8 empty] | Pin_IP_PCH::CPUPWRGD@14
2990 | pin_label |  |  | IP_PCH::PM_SPARE0 | [8 empty] | Pin_IP_PCH::PM_SPARE0@12
2991 | pin_label |  |  | IP_PCH::PM_SPARE1 | [8 empty] | Pin_IP_PCH::PM_SPARE1@10
2992 | pin_label |  |  | IP_PCH::TRIGGER_IN | [8 empty] | Pin_IP_PCH::TRIGGER_IN@6
2993 | pin_label |  |  | IP_PCH::TRIGGER_OUT | [8 empty] | Pin_IP_PCH::TRIGGER_OUT@4
2994 | pin_label |  |  | IP_PCH::FBRK_OUT_N | [8 empty] | Pin_IP_PCH::FBRK_OUT_N@2
2995 | label | [11 empty] | Extest2_Begins
2996 | ir_tdi | cl_cltapc | EXTEST
2997 | dr_tdi/tdo-bsdlmapped |  | EXTEST | * | bc_4 | delay | 0 | FALSE | FALSE |  |  |  | 0 | X
2998 | dr_tdi/tdo-bsdlmapped |  | EXTEST | * | bc_1 | control | 1 | FALSE | FALSE |  |  |  | 1 | X
2999 | dr_tdi/tdo-bsdlmapped |  | EXTEST | FBRK_OUT_N | bc_8 | bidir | X | FALSE | TRUE | fbrk_out_n | TRUE |  | 0 | 1
3000 | dr_tdi/tdo-bsdlmapped |  | EXTEST | * | bc_1 | control | 1 | FALSE | FALSE |  |  |  | 1 | X
3001 | dr_tdi/tdo-bsdlmapped |  | EXTEST | TRIGGER_OUT | bc_8 | bidir | X | FALSE | TRUE | trigger_out | TRUE |  | 0 | 1
3002 | dr_tdi/tdo-bsdlmapped |  | EXTEST | * | bc_1 | control | 1 | FALSE | FALSE |  |  |  | 1 | X
3003 | dr_tdi/tdo-bsdlmapped |  | EXTEST | TRIGGER_IN | bc_8 | bidir | X | FALSE | TRUE | trigger_in | TRUE |  | 0 | 1
3004 | dr_tdi/tdo-bsdlmapped |  | EXTEST | * | bc_1 | control | 1 | FALSE | FALSE |  |  |  | 1 | X
3005 | dr_tdi/tdo-bsdlmapped |  | EXTEST | CRASHLOG_TRIG_N | bc_8 | bidir | X | FALSE | TRUE | crashlog_trig_n | TRUE |  | 0 | X
3006 | dr_tdi/tdo-bsdlmapped |  | EXTEST | * | bc_1 | control | 1 | FALSE | FALSE |  |  |  | 1 | X
3007 | dr_tdi/tdo-bsdlmapped |  | EXTEST | PM_SPARE1 | bc_8 | bidir | X | FALSE | TRUE | pm_spare1 | TRUE |  | 0 | 1
3008 | dr_tdi/tdo-bsdlmapped |  | EXTEST | * | bc_1 | control | 1 | FALSE | FALSE |  |  |  | 1 | X
3009 | dr_tdi/tdo-bsdlmapped |  | EXTEST | PM_SPARE0 | bc_8 | bidir | X | FALSE | TRUE | pm_spare0 | TRUE |  | 0 | 1
3010 | dr_tdi/tdo-bsdlmapped |  | EXTEST | * | bc_1 | control | 1 | FALSE | FALSE |  |  |  | 1 | X
3011 | dr_tdi/tdo-bsdlmapped |  | EXTEST | CPUPWRGD | bc_8 | bidir | X | FALSE | TRUE | cpupwrgd | TRUE |  | 0 | 1
3012 | dr_tdi/tdo-bsdlmapped |  | EXTEST | * | bc_1 | control | 1 | FALSE | FALSE |  |  |  | 1 | X
3013 | dr_tdi/tdo-bsdlmapped |  | EXTEST | PREQB | bc_8 | bidir | X | FALSE | TRUE | preqb | TRUE |  | 0 | 1
3014 | dr_tdi/tdo-bsdlmapped |  | EXTEST | * | bc_1 | control | 1 | FALSE | FALSE |  |  |  | 1 | X
3015 | dr_tdi/tdo-bsdlmapped |  | EXTEST | PRDYB | bc_8 | bidir | X | FALSE | TRUE | prdyb | TRUE |  | 0 | 1
3016 | dr_tdi/tdo-bsdlmapped |  | EXTEST | * | bc_1 | control | 1 | FALSE | FALSE |  |  |  | 1 | X
3017 | dr_tdi/tdo-bsdlmapped |  | EXTEST | GPP_I_16_ISH_GP_11 | bc_8 | bidir | X | FALSE | TRUE | gpp_i_16_ish_gp_11 | TRUE |  | 0 | 1
3018 | dr_tdi/tdo-bsdlmapped |  | EXTEST | * | bc_1 | control | 1 | FALSE | FALSE |  |  |  | 1 | X
3019 | dr_tdi/tdo-bsdlmapped |  | EXTEST | GPP_I_15_ISH_I2C0_SCL_ISH_I3C0_SCL | bc_8 | bidir | X | FALSE | TRUE | gpp_i_15_ish_i2c0_scl_ish_i3c0_scl | TRUE |  | 0 | 1
3020 | dr_tdi/tdo-bsdlmapped |  | EXTEST | * | bc_1 | control | 1 | FALSE | FALSE |  |  |  | 1 | X
3021 | dr_tdi/tdo-bsdlmapped |  | EXTEST | GPP_I_14_ISH_I2C0_SDA_ISH_I3C0_SDA | bc_8 | bidir | X | FALSE | TRUE | gpp_i_14_ish_i2c0_sda_ish_i3c0_sda | TRUE |  | 0 | 1
3022 | dr_tdi/tdo-bsdlmapped |  | EXTEST | * | bc_1 | control | 1 | FALSE | FALSE |  |  |  | 1 | X
3023 | dr_tdi/tdo-bsdlmapped |  | EXTEST | GPP_I_13_GSPI1_MOSI | bc_8 | bidir | X | FALSE | TRUE | gpp_i_13_gspi1_mosi | TRUE |  | 0 | 1
3024 | dr_tdi/tdo-bsdlmapped |  | EXTEST | * | bc_1 | control | 1 | FALSE | FALSE |  |  |  | 1 | X
3025 | dr_tdi/tdo-bsdlmapped |  | EXTEST | GPP_I_12_GSPI1_MISO_NFC_CLKREQ | bc_8 | bidir | X | FALSE | TRUE | gpp_i_12_gspi1_miso_nfc_clkreq | TRUE |  | 0 | 1
3026 | dr_tdi/tdo-bsdlmapped |  | EXTEST | * | bc_1 | control | 1 | FALSE | FALSE |  |  |  | 1 | X
3027 | dr_tdi/tdo-bsdlmapped |  | EXTEST | GPP_I_11_GSPI1_CLK_NFC_CLK | bc_8 | bidir | X | FALSE | TRUE | gpp_i_11_gspi1_clk_nfc_clk | TRUE |  | 0 | 1
3028 | dr_tdi/tdo-bsdlmapped |  | EXTEST | * | bc_1 | control | 1 | FALSE | FALSE |  |  |  | 1 | X
3029 | dr_tdi/tdo-bsdlmapped |  | EXTEST | GPP_I_10_GSPI1_CS0B | bc_8 | bidir | X | FALSE | TRUE | gpp_i_10_gspi1_cs0b | TRUE |  | 0 | 1
3030 | dr_tdi/tdo-bsdlmapped |  | EXTEST | * | bc_1 | control | 1 | FALSE | FALSE |  |  |  | 1 | X
3031 | dr_tdi/tdo-bsdlmapped |  | EXTEST | GPP_I_9_GSPI0_MOSI | bc_8 | bidir | X | FALSE | TRUE | gpp_i_9_gspi0_mosi | TRUE |  | 0 | 1
3032 | dr_tdi/tdo-bsdlmapped |  | EXTEST | * | bc_1 | control | 1 | FALSE | FALSE |  |  |  | 1 | X
3033 | dr_tdi/tdo-bsdlmapped |  | EXTEST | GPP_I_8_GSPI0_MISO | bc_8 | bidir | X | FALSE | TRUE | gpp_i_8_gspi0_miso | TRUE |  | 0 | 1
3034 | dr_tdi/tdo-bsdlmapped |  | EXTEST | * | bc_1 | control | 1 | FALSE | FALSE |  |  |  | 1 | X
3035 | dr_tdi/tdo-bsdlmapped |  | EXTEST | GPP_I_7_GSPI0_CLK | bc_8 | bidir | X | FALSE | TRUE | gpp_i_7_gspi0_clk | TRUE |  | 0 | 1
3036 | dr_tdi/tdo-bsdlmapped |  | EXTEST | * | bc_1 | control | 1 | FALSE | FALSE |  |  |  | 1 | X
3037 | dr_tdi/tdo-bsdlmapped |  | EXTEST | GPP_I_6_GSPI0_CS0B | bc_8 | bidir | X | FALSE | TRUE | gpp_i_6_gspi0_cs0b | TRUE |  | 0 | 1
3038 | dr_tdi/tdo-bsdlmapped |  | EXTEST | * | bc_1 | control | 1 | FALSE | FALSE |  |  |  | 1 | X
3039 | dr_tdi/tdo-bsdlmapped |  | EXTEST | GPP_I_5_I2C1_SCL | bc_8 | bidir | X | FALSE | TRUE | gpp_i_5_i2c1_scl | TRUE |  | 0 | 1
3040 | dr_tdi/tdo-bsdlmapped |  | EXTEST | * | bc_1 | control | 1 | FALSE | FALSE |  |  |  | 1 | X
3041 | dr_tdi/tdo-bsdlmapped |  | EXTEST | GPP_I_4_I2C1_SDA | bc_8 | bidir | X | FALSE | TRUE | gpp_i_4_i2c1_sda | TRUE |  | 0 | 1
3042 | dr_tdi/tdo-bsdlmapped |  | EXTEST | * | bc_1 | control | 1 | FALSE | FALSE |  |  |  | 1 | X
3043 | dr_tdi/tdo-bsdlmapped |  | EXTEST | GPP_I_3_I2C0_SCL_I3C0_SCL | bc_8 | bidir | X | FALSE | TRUE | gpp_i_3_i2c0_scl_i3c0_scl | TRUE |  | 0 | 1
3044 | dr_tdi/tdo-bsdlmapped |  | EXTEST | * | bc_1 | control | 1 | FALSE | FALSE |  |  |  | 1 | X
3045 | dr_tdi/tdo-bsdlmapped |  | EXTEST | GPP_I_2_I2C0_SDA_I3C0_SDA | bc_8 | bidir | X | FALSE | TRUE | gpp_i_2_i2c0_sda_i3c0_sda | TRUE |  | 0 | 1
3046 | dr_tdi/tdo-bsdlmapped |  | EXTEST | * | bc_1 | control | 1 | FALSE | FALSE |  |  |  | 1 | X
3047 | dr_tdi/tdo-bsdlmapped |  | EXTEST | GPP_I_1_GSPI1_CS1B | bc_8 | bidir | X | FALSE | TRUE | gpp_i_1_gspi1_cs1b | TRUE |  | 0 | 1
3048 | dr_tdi/tdo-bsdlmapped |  | EXTEST | * | bc_1 | control | 1 | FALSE | FALSE |  |  |  | 1 | X
3049 | dr_tdi/tdo-bsdlmapped |  | EXTEST | GPP_I_0_GSPI0_CS1B | bc_8 | bidir | X | FALSE | TRUE | gpp_i_0_gspi0_cs1b | TRUE |  | 0 | 1
3050 | dr_tdi/tdo-bsdlmapped |  | EXTEST | * | bc_1 | internal | 1 | FALSE | FALSE |  |  |  | 1 | X
3051 | dr_tdi/tdo-bsdlmapped |  | EXTEST | * | bc_1 | internal | 1 | FALSE | FALSE |  |  |  | 1 | X
3052 | dr_tdi/tdo-bsdlmapped |  | EXTEST | * | bc_1 | internal | 1 | FALSE | FALSE |  |  |  | 1 | X
3053 | dr_tdi/tdo-bsdlmapped |  | EXTEST | * | bc_1 | internal | 1 | FALSE | FALSE |  |  |  | 1 | X
3054 | dr_tdi/tdo-bsdlmapped |  | EXTEST | * | bc_1 | internal | 1 | FALSE | FALSE |  |  |  | 1 | X
3055 | dr_tdi/tdo-bsdlmapped |  | EXTEST | * | bc_1 | internal | 1 | FALSE | FALSE |  |  |  | 1 | X
3056 | dr_tdi/tdo-bsdlmapped |  | EXTEST | * | bc_1 | internal | 1 | FALSE | FALSE |  |  |  | 1 | X
3057 | dr_tdi/tdo-bsdlmapped |  | EXTEST | * | bc_1 | internal | 1 | FALSE | FALSE |  |  |  | 1 | X
3058 | dr_tdi/tdo-bsdlmapped |  | EXTEST | * | bc_1 | internal | 1 | FALSE | FALSE |  |  |  | 1 | X
3059 | dr_tdi/tdo-bsdlmapped |  | EXTEST | * | bc_1 | internal | 1 | FALSE | FALSE |  |  |  | 1 | X
3060 | dr_tdi/tdo-bsdlmapped |  | EXTEST | * | bc_1 | internal | 0 | FALSE | FALSE |  |  |  | 0 | X
3061 | dr_tdi/tdo-bsdlmapped |  | EXTEST | * | bc_4 | segment select | 1 | FALSE | FALSE |  |  |  | 1 | X
3062 | dr_tdi/tdo-bsdlmapped |  | EXTEST | * | bc_4 | delay | 0 | FALSE | FALSE |  |  |  | 0 | X
3063 | dr_tdi/tdo-bsdlmapped |  | EXTEST | * | bc_1 | control | 1 | FALSE | FALSE |  |  |  | 1 | X
3064 | dr_tdi/tdo-bsdlmapped |  | EXTEST | DSW_SPARE | bc_8 | bidir | X | FALSE | TRUE | dsw_spare | TRUE |  | 0 | X
3065 | dr_tdi/tdo-bsdlmapped |  | EXTEST | * | bc_1 | control | 1 | FALSE | FALSE |  |  |  | 1 | X
3066 | dr_tdi/tdo-bsdlmapped |  | EXTEST | WAKEB | bc_8 | bidir | X | FALSE | TRUE | wakeb | TRUE |  | 0 | X
3067 | dr_tdi/tdo-bsdlmapped |  | EXTEST | * | bc_1 | control | 1 | FALSE | FALSE |  |  |  | 1 | X
3068 | dr_tdi/tdo-bsdlmapped |  | EXTEST | SLP_SUSB | bc_8 | bidir | X | FALSE | TRUE | slp_susb | TRUE |  | 0 | 1
3069 | dr_tdi/tdo-bsdlmapped |  | EXTEST | * | bc_1 | control | 1 | FALSE | FALSE |  |  |  | 1 | X
3070 | dr_tdi/tdo-bsdlmapped |  | EXTEST | SLP_LANB | bc_8 | bidir | X | FALSE | TRUE | slp_lanb | TRUE |  | 0 | 1
3071 | dr_tdi/tdo-bsdlmapped |  | EXTEST | * | bc_1 | control | 1 | FALSE | FALSE |  |  |  | 1 | X
3072 | dr_tdi/tdo-bsdlmapped |  | EXTEST | GPD_12 | bc_8 | bidir | X | FALSE | TRUE | gpd_12 | TRUE |  | 0 | 1
3073 | dr_tdi/tdo-bsdlmapped |  | EXTEST | * | bc_1 | control | 1 | FALSE | FALSE |  |  |  | 1 | X
3074 | dr_tdi/tdo-bsdlmapped |  | EXTEST | GPD_11_LANPHYPC | bc_8 | bidir | X | FALSE | TRUE | gpd_11_lanphypc | TRUE |  | 0 | 1
3075 | dr_tdi/tdo-bsdlmapped |  | EXTEST | * | bc_1 | control | 1 | FALSE | FALSE |  |  |  | 1 | X
3076 | dr_tdi/tdo-bsdlmapped |  | EXTEST | GPD_10_SLP_S5B | bc_8 | bidir | X | FALSE | TRUE | gpd_10_slp_s5b | TRUE |  | 0 | 1
3077 | dr_tdi/tdo-bsdlmapped |  | EXTEST | * | bc_1 | control | 1 | FALSE | FALSE |  |  |  | 1 | X
3078 | dr_tdi/tdo-bsdlmapped |  | EXTEST | GPD_9_SLP_WLANB | bc_8 | bidir | X | FALSE | TRUE | gpd_9_slp_wlanb | TRUE |  | 0 | 1
3079 | dr_tdi/tdo-bsdlmapped |  | EXTEST | * | bc_1 | control | 1 | FALSE | FALSE |  |  |  | 1 | X
3080 | dr_tdi/tdo-bsdlmapped |  | EXTEST | GPD_8_SUSCLK | bc_8 | bidir | X | FALSE | TRUE | gpd_8_susclk | TRUE |  | 0 | 1
3081 | dr_tdi/tdo-bsdlmapped |  | EXTEST | * | bc_1 | control | 1 | FALSE | FALSE |  |  |  | 1 | X
3082 | dr_tdi/tdo-bsdlmapped |  | EXTEST | GPD_7 | bc_8 | bidir | X | FALSE | TRUE | gpd_7 | TRUE |  | 0 | 1
3083 | dr_tdi/tdo-bsdlmapped |  | EXTEST | * | bc_1 | control | 1 | FALSE | FALSE |  |  |  | 1 | X
3084 | dr_tdi/tdo-bsdlmapped |  | EXTEST | GPD_6_SLP_AB | bc_8 | bidir | X | FALSE | TRUE | gpd_6_slp_ab | TRUE |  | 0 | 1
3085 | dr_tdi/tdo-bsdlmapped |  | EXTEST | * | bc_1 | control | 1 | FALSE | FALSE |  |  |  | 1 | X
3086 | dr_tdi/tdo-bsdlmapped |  | EXTEST | GPD_5_SLP_S4B | bc_8 | bidir | X | FALSE | TRUE | gpd_5_slp_s4b | TRUE |  | 0 | 1
3087 | dr_tdi/tdo-bsdlmapped |  | EXTEST | * | bc_1 | control | 1 | FALSE | FALSE |  |  |  | 1 | X
3088 | dr_tdi/tdo-bsdlmapped |  | EXTEST | GPD_4_SLP_S3B | bc_8 | bidir | X | FALSE | TRUE | gpd_4_slp_s3b | TRUE |  | 0 | 1
3089 | dr_tdi/tdo-bsdlmapped |  | EXTEST | * | bc_1 | control | 1 | FALSE | FALSE |  |  |  | 1 | X
3090 | dr_tdi/tdo-bsdlmapped |  | EXTEST | GPD_3_PWRBTNB | bc_8 | bidir | X | FALSE | TRUE | gpd_3_pwrbtnb | TRUE |  | 0 | X
3091 | dr_tdi/tdo-bsdlmapped |  | EXTEST | * | bc_1 | control | 1 | FALSE | FALSE |  |  |  | 1 | X
3092 | dr_tdi/tdo-bsdlmapped |  | EXTEST | GPD_2_LAN_WAKEB | bc_8 | bidir | X | FALSE | TRUE | gpd_2_lan_wakeb | TRUE |  | 0 | X
3093 | dr_tdi/tdo-bsdlmapped |  | EXTEST | * | bc_1 | control | 1 | FALSE | FALSE |  |  |  | 1 | X
3094 | dr_tdi/tdo-bsdlmapped |  | EXTEST | GPD_1_ACPRESENT | bc_8 | bidir | X | FALSE | TRUE | gpd_1_acpresent | TRUE |  | 0 | X
3095 | dr_tdi/tdo-bsdlmapped |  | EXTEST | * | bc_1 | control | 1 | FALSE | FALSE |  |  |  | 1 | X
3096 | dr_tdi/tdo-bsdlmapped |  | EXTEST | GPD_0_BATLOWB | bc_8 | bidir | X | FALSE | TRUE | gpd_0_batlowb | TRUE |  | 0 | X
3097 | dr_tdi/tdo-bsdlmapped |  | EXTEST | * | bc_1 | internal | 1 | FALSE | FALSE |  |  |  | 1 | X
3098 | dr_tdi/tdo-bsdlmapped |  | EXTEST | * | bc_1 | internal | 0 | FALSE | FALSE |  |  |  | 0 | X
3099 | dr_tdi/tdo-bsdlmapped |  | EXTEST | * | bc_4 | segment select | 1 | FALSE | FALSE |  |  |  | 1 | X
3100 | dr_tdi/tdo-bsdlmapped |  | EXTEST | * | bc_4 | delay | 0 | FALSE | FALSE |  |  |  | 0 | X
3101 | dr_tdi/tdo-bsdlmapped |  | EXTEST | * | bc_4 | internal | 1 | FALSE | FALSE |  |  |  | 1 | X
3102 | dr_tdi/tdo-bsdlmapped |  | EXTEST | RTESTB | bc_4 | input | X | FALSE | FALSE | rtestb | TRUE |  | 0 | X
3103 | dr_tdi/tdo-bsdlmapped |  | EXTEST | * | bc_4 | internal | 1 | FALSE | FALSE |  |  |  | 1 | X
3104 | dr_tdi/tdo-bsdlmapped |  | EXTEST | RSMRSTB | bc_4 | input | X | FALSE | FALSE | rsmrstb | TRUE |  | 0 | X
3105 | dr_tdi/tdo-bsdlmapped |  | EXTEST | * | bc_4 | segment select | 1 | FALSE | FALSE |  |  |  | 1 | X
3106 | dr_tdi/tdo-bsdlmapped |  | EXTEST | * | bc_4 | delay | 0 | FALSE | FALSE |  |  |  | 0 | X
3107 | dr_tdi/tdo-bsdlmapped |  | EXTEST | * | bc_4 | internal | 1 | FALSE | FALSE |  |  |  | 1 | X
3108 | dr_tdi/tdo-bsdlmapped |  | EXTEST | INTRUDERB | bc_4 | input | X | FALSE | FALSE | intruderb | TRUE |  | 0 | X
3109 | dr_tdi/tdo-bsdlmapped |  | EXTEST | * | bc_4 | segment select | 1 | FALSE | FALSE |  |  |  | 1 | X
3110 | dr_tdi/tdo-bsdlmapped |  | EXTEST | * | bc_4 | delay | 0 | FALSE | FALSE |  |  |  | 0 | X
3111 | dr_tdi/tdo-bsdlmapped |  | EXTEST | * | bc_1 | control | 1 | FALSE | FALSE |  |  |  | 1 | X
3112 | dr_tdi/tdo-bsdlmapped |  | EXTEST | RESET_SYNCB | bc_8 | bidir | X | FALSE | TRUE | reset_syncb | TRUE |  | 0 | X
3113 | dr_tdi/tdo-bsdlmapped |  | EXTEST | * | bc_1 | control | 1 | FALSE | FALSE |  |  |  | 1 | X
3114 | dr_tdi/tdo-bsdlmapped |  | EXTEST | GPP_J_16_GLB_RST_WARN_B | bc_8 | bidir | X | FALSE | TRUE | gpp_j_16_glb_rst_warn_b | TRUE |  | 0 | X
3115 | dr_tdi/tdo-bsdlmapped |  | EXTEST | * | bc_1 | control | 1 | FALSE | FALSE |  |  |  | 1 | X
3116 | dr_tdi/tdo-bsdlmapped |  | EXTEST | GPP_J_15_AUX_PWRGD | bc_8 | bidir | X | FALSE | TRUE | gpp_j_15_aux_pwrgd | TRUE |  | 0 | 1
3117 | dr_tdi/tdo-bsdlmapped |  | EXTEST | * | bc_1 | control | 1 | FALSE | FALSE |  |  |  | 1 | X
3118 | dr_tdi/tdo-bsdlmapped |  | EXTEST | GPP_J_14_HDACPU_BCLK | bc_8 | bidir | X | FALSE | TRUE | gpp_j_14_hdacpu_bclk | TRUE |  | 0 | 1
3119 | dr_tdi/tdo-bsdlmapped |  | EXTEST | * | bc_1 | control | 1 | FALSE | FALSE |  |  |  | 1 | X
3120 | dr_tdi/tdo-bsdlmapped |  | EXTEST | GPP_J_13_HDACPU_SDO | bc_8 | bidir | X | FALSE | TRUE | gpp_j_13_hdacpu_sdo | TRUE |  | 0 | 1
3121 | dr_tdi/tdo-bsdlmapped |  | EXTEST | * | bc_1 | control | 1 | FALSE | FALSE |  |  |  | 1 | X
3122 | dr_tdi/tdo-bsdlmapped |  | EXTEST | GPP_J_12_HDACPU_SDI | bc_8 | bidir | X | FALSE | TRUE | gpp_j_12_hdacpu_sdi | TRUE |  | 0 | 1
3123 | dr_tdi/tdo-bsdlmapped |  | EXTEST | * | bc_1 | control | 1 | FALSE | FALSE |  |  |  | 1 | X
3124 | dr_tdi/tdo-bsdlmapped |  | EXTEST | GPP_J_11_DAM | bc_8 | bidir | X | FALSE | TRUE | gpp_j_11_dam | TRUE |  | 0 | 1
3125 | dr_tdi/tdo-bsdlmapped |  | EXTEST | * | bc_1 | control | 1 | FALSE | FALSE |  |  |  | 1 | X
3126 | dr_tdi/tdo-bsdlmapped |  | EXTEST | GPP_J_10_BPKI3C_SCL | bc_8 | bidir | X | FALSE | TRUE | gpp_j_10_bpki3c_scl | TRUE |  | 0 | 1
3127 | dr_tdi/tdo-bsdlmapped |  | EXTEST | * | bc_1 | control | 1 | FALSE | FALSE |  |  |  | 1 | X
3128 | dr_tdi/tdo-bsdlmapped |  | EXTEST | GPP_J_9_BPKI3C_SDA | bc_8 | bidir | X | FALSE | TRUE | gpp_j_9_bpki3c_sda | TRUE |  | 0 | 1
3129 | dr_tdi/tdo-bsdlmapped |  | EXTEST | * | bc_1 | control | 1 | FALSE | FALSE |  |  |  | 1 | X
3130 | dr_tdi/tdo-bsdlmapped |  | EXTEST | GPP_J_8_RTCCLKOUT | bc_8 | bidir | X | FALSE | TRUE | gpp_j_8_rtcclkout | TRUE |  | 0 | 1
3131 | dr_tdi/tdo-bsdlmapped |  | EXTEST | * | bc_1 | control | 1 | FALSE | FALSE |  |  |  | 1 | X
3132 | dr_tdi/tdo-bsdlmapped |  | EXTEST | GPP_J_7_BOOTHALT_B | bc_8 | bidir | X | FALSE | TRUE | gpp_j_7_boothalt_b | TRUE |  | 0 | 1
3133 | dr_tdi/tdo-bsdlmapped |  | EXTEST | * | bc_1 | control | 1 | FALSE | FALSE |  |  |  | 1 | X
3134 | dr_tdi/tdo-bsdlmapped |  | EXTEST | GPP_J_6_CNV_MFUART2_TXD | bc_8 | bidir | X | FALSE | TRUE | gpp_j_6_cnv_mfuart2_txd | TRUE |  | 0 | 1
3135 | dr_tdi/tdo-bsdlmapped |  | EXTEST | * | bc_1 | control | 1 | FALSE | FALSE |  |  |  | 1 | X
3136 | dr_tdi/tdo-bsdlmapped |  | EXTEST | GPP_J_5_CNV_MFUART2_RXD | bc_8 | bidir | X | FALSE | TRUE | gpp_j_5_cnv_mfuart2_rxd | TRUE |  | 0 | 1
3137 | dr_tdi/tdo-bsdlmapped |  | EXTEST | * | bc_1 | control | 1 | FALSE | FALSE |  |  |  | 1 | X
3138 | dr_tdi/tdo-bsdlmapped |  | EXTEST | GPP_J_4_CNV_RGI_RSP_UART0_CTSB | bc_8 | bidir | X | FALSE | TRUE | gpp_j_4_cnv_rgi_rsp_uart0_ctsb | TRUE |  | 0 | 1
3139 | dr_tdi/tdo-bsdlmapped |  | EXTEST | * | bc_1 | control | 1 | FALSE | FALSE |  |  |  | 1 | X
3140 | dr_tdi/tdo-bsdlmapped |  | EXTEST | GPP_J_3_CNV_RGI_DT_UART0_TXD | bc_8 | bidir | X | FALSE | TRUE | gpp_j_3_cnv_rgi_dt_uart0_txd | TRUE |  | 0 | 1
3141 | dr_tdi/tdo-bsdlmapped |  | EXTEST | * | bc_1 | control | 1 | FALSE | FALSE |  |  |  | 1 | X
3142 | dr_tdi/tdo-bsdlmapped |  | EXTEST | GPP_J_2_CNV_BRI_RSP_UART0_RXD | bc_8 | bidir | X | FALSE | TRUE | gpp_j_2_cnv_bri_rsp_uart0_rxd | TRUE |  | 0 | 1
3143 | dr_tdi/tdo-bsdlmapped |  | EXTEST | * | bc_1 | control | 1 | FALSE | FALSE |  |  |  | 1 | X
3144 | dr_tdi/tdo-bsdlmapped |  | EXTEST | GPP_J_1_CNV_BRI_DT_UART0_RTSB | bc_8 | bidir | X | FALSE | TRUE | gpp_j_1_cnv_bri_dt_uart0_rtsb | TRUE |  | 0 | 1
3145 | dr_tdi/tdo-bsdlmapped |  | EXTEST | * | bc_1 | control | 1 | FALSE | FALSE |  |  |  | 1 | X
3146 | dr_tdi/tdo-bsdlmapped |  | EXTEST | GPP_J_0_CNV_PA_BLANKING | bc_8 | bidir | X | FALSE | TRUE | gpp_j_0_cnv_pa_blanking | TRUE |  | 0 | 1
3147 | dr_tdi/tdo-bsdlmapped |  | EXTEST | * | bc_1 | control | 1 | FALSE | FALSE |  |  |  | 1 | X
3148 | dr_tdi/tdo-bsdlmapped |  | EXTEST | GPP_R_12_ISH_SPI_MOSI_GSPI2_MOSI | bc_8 | bidir | X | FALSE | TRUE | gpp_r_12_ish_spi_mosi_gspi2_mosi | TRUE |  | 0 | 1
3149 | dr_tdi/tdo-bsdlmapped |  | EXTEST | * | bc_1 | control | 1 | FALSE | FALSE |  |  |  | 1 | X
3150 | dr_tdi/tdo-bsdlmapped |  | EXTEST | GPP_R_11_ISH_SPI_MISO_GSPI2_MISO | bc_8 | bidir | X | FALSE | TRUE | gpp_r_11_ish_spi_miso_gspi2_miso | TRUE |  | 0 | 1
3151 | dr_tdi/tdo-bsdlmapped |  | EXTEST | * | bc_1 | control | 1 | FALSE | FALSE |  |  |  | 1 | X
3152 | dr_tdi/tdo-bsdlmapped |  | EXTEST | GPP_R_10_ISH_SPI_CLK_GSPI2_CLK | bc_8 | bidir | X | FALSE | TRUE | gpp_r_10_ish_spi_clk_gspi2_clk | TRUE |  | 0 | 1
3153 | dr_tdi/tdo-bsdlmapped |  | EXTEST | * | bc_1 | control | 1 | FALSE | FALSE |  |  |  | 1 | X
3154 | dr_tdi/tdo-bsdlmapped |  | EXTEST | GPP_R_9_ISH_SPI_CSB_GSPI2_CS0B | bc_8 | bidir | X | FALSE | TRUE | gpp_r_9_ish_spi_csb_gspi2_cs0b | TRUE |  | 0 | 1
3155 | dr_tdi/tdo-bsdlmapped |  | EXTEST | * | bc_1 | control | 1 | FALSE | FALSE |  |  |  | 1 | X
3156 | dr_tdi/tdo-bsdlmapped |  | EXTEST | GPP_R_8_I2S1_SCLK | bc_8 | bidir | X | FALSE | TRUE | gpp_r_8_i2s1_sclk | TRUE |  | 0 | 1
3157 | dr_tdi/tdo-bsdlmapped |  | EXTEST | * | bc_1 | control | 1 | FALSE | FALSE |  |  |  | 1 | X
3158 | dr_tdi/tdo-bsdlmapped |  | EXTEST | GPP_R_7_I2S1_SFRM | bc_8 | bidir | X | FALSE | TRUE | gpp_r_7_i2s1_sfrm | TRUE |  | 0 | 1
3159 | dr_tdi/tdo-bsdlmapped |  | EXTEST | * | bc_1 | control | 1 | FALSE | FALSE |  |  |  | 1 | X
3160 | dr_tdi/tdo-bsdlmapped |  | EXTEST | GPP_R_6_I2S1_TXD | bc_8 | bidir | X | FALSE | TRUE | gpp_r_6_i2s1_txd | TRUE |  | 0 | 1
3161 | dr_tdi/tdo-bsdlmapped |  | EXTEST | * | bc_1 | control | 1 | FALSE | FALSE |  |  |  | 1 | X
3162 | dr_tdi/tdo-bsdlmapped |  | EXTEST | GPP_R_5_HDA_SDI_1_I2S1_RXD | bc_8 | bidir | X | FALSE | TRUE | gpp_r_5_hda_sdi_1_i2s1_rxd | TRUE |  | 0 | 1
3163 | dr_tdi/tdo-bsdlmapped |  | EXTEST | * | bc_1 | control | 1 | FALSE | FALSE |  |  |  | 1 | X
3164 | dr_tdi/tdo-bsdlmapped |  | EXTEST | GPP_R_4_HDA_RSTB | bc_8 | bidir | X | FALSE | TRUE | gpp_r_4_hda_rstb | TRUE |  | 0 | 1
3165 | dr_tdi/tdo-bsdlmapped |  | EXTEST | * | bc_1 | control | 1 | FALSE | FALSE |  |  |  | 1 | X
3166 | dr_tdi/tdo-bsdlmapped |  | EXTEST | GPP_R_3_HDA_SDI_0_I2S0_RXD_HDACPU_SDI | bc_8 | bidir | X | FALSE | TRUE | gpp_r_3_hda_sdi_0_i2s0_rxd_hdacpu_sdi | TRUE |  | 0 | 1
3167 | dr_tdi/tdo-bsdlmapped |  | EXTEST | * | bc_1 | control | 1 | FALSE | FALSE |  |  |  | 1 | X
3168 | dr_tdi/tdo-bsdlmapped |  | EXTEST | GPP_R_2_HDA_SDO_I2S0_TXD_HDACPU_SDO | bc_8 | bidir | X | FALSE | TRUE | gpp_r_2_hda_sdo_i2s0_txd_hdacpu_sdo | TRUE |  | 0 | 1
3169 | dr_tdi/tdo-bsdlmapped |  | EXTEST | * | bc_1 | control | 1 | FALSE | FALSE |  |  |  | 1 | X
3170 | dr_tdi/tdo-bsdlmapped |  | EXTEST | GPP_R_1_HDA_SYNC_I2S0_SFRM_DMIC_CLK_B_1 | bc_8 | bidir | X | FALSE | TRUE | gpp_r_1_hda_sync_i2s0_sfrm_dmic_clk_b_1 | TRUE |  | 0 | 1
3171 | dr_tdi/tdo-bsdlmapped |  | EXTEST | * | bc_1 | control | 1 | FALSE | FALSE |  |  |  | 1 | X
3172 | dr_tdi/tdo-bsdlmapped |  | EXTEST | GPP_R_0_HDA_BCLK_I2S0_SCLK_HDACPU_BCLK_DMIC_CLK_A_1 | bc_8 | bidir | X | FALSE | TRUE | gpp_r_0_hda_bclk_i2s0_sclk_hdacpu_bclk_dmic_clk_a_1 | TRUE |  | 0 | 1
3173 | dr_tdi/tdo-bsdlmapped |  | EXTEST | * | bc_1 | control | 1 | FALSE | FALSE |  |  |  | 1 | X
3174 | dr_tdi/tdo-bsdlmapped |  | EXTEST | GPP_D_23_UART3_CTSB_THC1_SPI2_INTB | bc_8 | bidir | X | FALSE | TRUE | gpp_d_23_uart3_ctsb_thc1_spi2_intb | TRUE |  | 0 | 1
3175 | dr_tdi/tdo-bsdlmapped |  | EXTEST | * | bc_1 | control | 1 | FALSE | FALSE |  |  |  | 1 | X
3176 | dr_tdi/tdo-bsdlmapped |  | EXTEST | GPP_D_22_UART3_RTSB_THC1_SPI2_RSTB | bc_8 | bidir | X | FALSE | TRUE | gpp_d_22_uart3_rtsb_thc1_spi2_rstb | TRUE |  | 0 | 1
3177 | dr_tdi/tdo-bsdlmapped |  | EXTEST | * | bc_1 | control | 1 | FALSE | FALSE |  |  |  | 1 | X
3178 | dr_tdi/tdo-bsdlmapped |  | EXTEST | GPP_D_21_UART3_TXD_THC1_SPI2_IO_3 | bc_8 | bidir | X | FALSE | TRUE | gpp_d_21_uart3_txd_thc1_spi2_io_3 | TRUE |  | 0 | 1
3179 | dr_tdi/tdo-bsdlmapped |  | EXTEST | * | bc_1 | control | 1 | FALSE | FALSE |  |  |  | 1 | X
3180 | dr_tdi/tdo-bsdlmapped |  | EXTEST | GPP_D_20_UART3_RXD_THC1_SPI2_IO_2 | bc_8 | bidir | X | FALSE | TRUE | gpp_d_20_uart3_rxd_thc1_spi2_io_2 | TRUE |  | 0 | 1
3181 | dr_tdi/tdo-bsdlmapped |  | EXTEST | * | bc_1 | control | 1 | FALSE | FALSE |  |  |  | 1 | X
3182 | dr_tdi/tdo-bsdlmapped |  | EXTEST | GPP_D_19_GSPI3_MOSI_THC1_SPI2_IO_1 | bc_8 | bidir | X | FALSE | TRUE | gpp_d_19_gspi3_mosi_thc1_spi2_io_1 | TRUE |  | 0 | 1
3183 | dr_tdi/tdo-bsdlmapped |  | EXTEST | * | bc_1 | control | 1 | FALSE | FALSE |  |  |  | 1 | X
3184 | dr_tdi/tdo-bsdlmapped |  | EXTEST | GPP_D_18_GSPI3_MISO_THC1_SPI2_IO_0 | bc_8 | bidir | X | FALSE | TRUE | gpp_d_18_gspi3_miso_thc1_spi2_io_0 | TRUE |  | 0 | 1
3185 | dr_tdi/tdo-bsdlmapped |  | EXTEST | * | bc_1 | control | 1 | FALSE | FALSE |  |  |  | 1 | X
3186 | dr_tdi/tdo-bsdlmapped |  | EXTEST | GPP_D_17_GSPI3_CLK_THC1_SPI2_CLK | bc_8 | bidir | X | FALSE | TRUE | gpp_d_17_gspi3_clk_thc1_spi2_clk | TRUE |  | 0 | 1
3187 | dr_tdi/tdo-bsdlmapped |  | EXTEST | * | bc_1 | control | 1 | FALSE | FALSE |  |  |  | 1 | X
3188 | dr_tdi/tdo-bsdlmapped |  | EXTEST | GPP_D_16_GSPI3_CS0B_THC1_SPI2_CSB | bc_8 | bidir | X | FALSE | TRUE | gpp_d_16_gspi3_cs0b_thc1_spi2_csb | TRUE |  | 0 | 1
3189 | dr_tdi/tdo-bsdlmapped |  | EXTEST | * | bc_1 | control | 1 | FALSE | FALSE |  |  |  | 1 | X
3190 | dr_tdi/tdo-bsdlmapped |  | EXTEST | GPP_D_15_SML1DATA | bc_8 | bidir | X | FALSE | TRUE | gpp_d_15_sml1data | TRUE |  | 0 | 1
3191 | dr_tdi/tdo-bsdlmapped |  | EXTEST | * | bc_1 | control | 1 | FALSE | FALSE |  |  |  | 1 | X
3192 | dr_tdi/tdo-bsdlmapped |  | EXTEST | GPP_D_14_SRCCLKREQB_7 | bc_8 | bidir | X | FALSE | TRUE | gpp_d_14_srcclkreqb_7 | TRUE |  | 0 | 1
3193 | dr_tdi/tdo-bsdlmapped |  | EXTEST | * | bc_1 | control | 1 | FALSE | FALSE |  |  |  | 1 | X
3194 | dr_tdi/tdo-bsdlmapped |  | EXTEST | GPP_D_13_SRCCLKREQB_6 | bc_8 | bidir | X | FALSE | TRUE | gpp_d_13_srcclkreqb_6 | TRUE |  | 0 | 1
3195 | dr_tdi/tdo-bsdlmapped |  | EXTEST | * | bc_1 | control | 1 | FALSE | FALSE |  |  |  | 1 | X
3196 | dr_tdi/tdo-bsdlmapped |  | EXTEST | GPP_D_12_SRCCLKREQB_5 | bc_8 | bidir | X | FALSE | TRUE | gpp_d_12_srcclkreqb_5 | TRUE |  | 0 | 1
3197 | dr_tdi/tdo-bsdlmapped |  | EXTEST | * | bc_1 | control | 1 | FALSE | FALSE |  |  |  | 1 | X
3198 | dr_tdi/tdo-bsdlmapped |  | EXTEST | GPP_D_11_SRCCLKREQB_4 | bc_8 | bidir | X | FALSE | TRUE | gpp_d_11_srcclkreqb_4 | TRUE |  | 0 | 1
3199 | dr_tdi/tdo-bsdlmapped |  | EXTEST | * | bc_1 | control | 1 | FALSE | FALSE |  |  |  | 1 | X
3200 | dr_tdi/tdo-bsdlmapped |  | EXTEST | GPP_D_10_SML0DATA | bc_8 | bidir | X | FALSE | TRUE | gpp_d_10_sml0data | TRUE |  | 0 | 1
3201 | dr_tdi/tdo-bsdlmapped |  | EXTEST | * | bc_1 | control | 1 | FALSE | FALSE |  |  |  | 1 | X
3202 | dr_tdi/tdo-bsdlmapped |  | EXTEST | GPP_D_9_SML0CLK | bc_8 | bidir | X | FALSE | TRUE | gpp_d_9_sml0clk | TRUE |  | 0 | 1
3203 | dr_tdi/tdo-bsdlmapped |  | EXTEST | * | bc_1 | control | 1 | FALSE | FALSE |  |  |  | 1 | X
3204 | dr_tdi/tdo-bsdlmapped |  | EXTEST | GPP_D_8_I2S2_SCLK_DMIC_CLK_A_0 | bc_8 | bidir | X | FALSE | TRUE | gpp_d_8_i2s2_sclk_dmic_clk_a_0 | TRUE |  | 0 | 1
3205 | dr_tdi/tdo-bsdlmapped |  | EXTEST | * | bc_1 | control | 1 | FALSE | FALSE |  |  |  | 1 | X
3206 | dr_tdi/tdo-bsdlmapped |  | EXTEST | GPP_D_7_I2S2_RXD_DMIC_DATA_1 | bc_8 | bidir | X | FALSE | TRUE | gpp_d_7_i2s2_rxd_dmic_data_1 | TRUE |  | 0 | 1
3207 | dr_tdi/tdo-bsdlmapped |  | EXTEST | * | bc_1 | control | 1 | FALSE | FALSE |  |  |  | 1 | X
3208 | dr_tdi/tdo-bsdlmapped |  | EXTEST | GPP_D_6_I2S2_TXD_MODEM_CLKREQ_DMIC_CLK_B_0 | bc_8 | bidir | X | FALSE | TRUE | gpp_d_6_i2s2_txd_modem_clkreq_dmic_clk_b_0 | TRUE |  | 0 | 1
3209 | dr_tdi/tdo-bsdlmapped |  | EXTEST | * | bc_1 | control | 1 | FALSE | FALSE |  |  |  | 1 | X
3210 | dr_tdi/tdo-bsdlmapped |  | EXTEST | GPP_D_5_I2S2_SFRM_CNV_RF_RESET_B_DMIC_DATA_0 | bc_8 | bidir | X | FALSE | TRUE | gpp_d_5_i2s2_sfrm_cnv_rf_reset_b_dmic_data_0 | TRUE |  | 0 | 1
3211 | dr_tdi/tdo-bsdlmapped |  | EXTEST | * | bc_1 | control | 1 | FALSE | FALSE |  |  |  | 1 | X
3212 | dr_tdi/tdo-bsdlmapped |  | EXTEST | GPP_D_4_SML1CLK | bc_8 | bidir | X | FALSE | TRUE | gpp_d_4_sml1clk | TRUE |  | 0 | 1
3213 | dr_tdi/tdo-bsdlmapped |  | EXTEST | * | bc_1 | control | 1 | FALSE | FALSE |  |  |  | 1 | X
3214 | dr_tdi/tdo-bsdlmapped |  | EXTEST | GPP_D_3_SRCCLKREQB_3 | bc_8 | bidir | X | FALSE | TRUE | gpp_d_3_srcclkreqb_3 | TRUE |  | 0 | 1
3215 | dr_tdi/tdo-bsdlmapped |  | EXTEST | * | bc_1 | control | 1 | FALSE | FALSE |  |  |  | 1 | X
3216 | dr_tdi/tdo-bsdlmapped |  | EXTEST | GPP_D_2_SRCCLKREQB_2 | bc_8 | bidir | X | FALSE | TRUE | gpp_d_2_srcclkreqb_2 | TRUE |  | 0 | 1
3217 | dr_tdi/tdo-bsdlmapped |  | EXTEST | * | bc_1 | control | 1 | FALSE | FALSE |  |  |  | 1 | X
3218 | dr_tdi/tdo-bsdlmapped |  | EXTEST | GPP_D_1_SRCCLKREQB_1 | bc_8 | bidir | X | FALSE | TRUE | gpp_d_1_srcclkreqb_1 | TRUE |  | 0 | 1
3219 | dr_tdi/tdo-bsdlmapped |  | EXTEST | * | bc_1 | control | 1 | FALSE | FALSE |  |  |  | 1 | X
3220 | dr_tdi/tdo-bsdlmapped |  | EXTEST | GPP_D_0_SRCCLKREQB_0 | bc_8 | bidir | X | FALSE | TRUE | gpp_d_0_srcclkreqb_0 | TRUE |  | 0 | 1
3221 | dr_tdi/tdo-bsdlmapped |  | EXTEST | * | bc_1 | internal | 1 | FALSE | FALSE |  |  |  | 1 | X
3222 | dr_tdi/tdo-bsdlmapped |  | EXTEST | * | bc_1 | internal | 1 | FALSE | FALSE |  |  |  | 1 | X
3223 | dr_tdi/tdo-bsdlmapped |  | EXTEST | * | bc_1 | internal | 1 | FALSE | FALSE |  |  |  | 1 | X
3224 | dr_tdi/tdo-bsdlmapped |  | EXTEST | * | bc_1 | internal | 1 | FALSE | FALSE |  |  |  | 1 | X
3225 | dr_tdi/tdo-bsdlmapped |  | EXTEST | * | bc_1 | internal | 1 | FALSE | FALSE |  |  |  | 1 | X
3226 | dr_tdi/tdo-bsdlmapped |  | EXTEST | * | bc_1 | internal | 1 | FALSE | FALSE |  |  |  | 1 | X
3227 | dr_tdi/tdo-bsdlmapped |  | EXTEST | * | bc_1 | internal | 1 | FALSE | FALSE |  |  |  | 1 | X
3228 | dr_tdi/tdo-bsdlmapped |  | EXTEST | * | bc_1 | internal | 1 | FALSE | FALSE |  |  |  | 1 | X
3229 | dr_tdi/tdo-bsdlmapped |  | EXTEST | * | bc_1 | internal | 0 | FALSE | FALSE |  |  |  | 0 | X
3230 | dr_tdi/tdo-bsdlmapped |  | EXTEST | * | bc_4 | segment select | 1 | FALSE | FALSE |  |  |  | 1 | X
3231 | dr_tdi/tdo-bsdlmapped |  | EXTEST | * | bc_4 | delay | 0 | FALSE | FALSE |  |  |  | 0 | X
3232 | dr_tdi/tdo-bsdlmapped |  | EXTEST | CNV_WR_CLKN | bc_2 | input | X | FALSE | FALSE | cnv_wr_clkn | TRUE |  | 0 | 1
3233 | dr_tdi/tdo-bsdlmapped |  | EXTEST | CNV_WR_CLKP | bc_2 | input | X | FALSE | FALSE | cnv_wr_clkp | TRUE |  | 0 | 1
3234 | dr_tdi/tdo-bsdlmapped |  | EXTEST | CNV_WR_D1N | bc_2 | input | X | FALSE | FALSE | cnv_wr_d1n | TRUE |  | 0 | 1
3235 | dr_tdi/tdo-bsdlmapped |  | EXTEST | CNV_WR_D1P | bc_2 | input | X | FALSE | FALSE | cnv_wr_d1p | TRUE |  | 0 | 1
3236 | dr_tdi/tdo-bsdlmapped |  | EXTEST | CNV_WR_D0N | bc_2 | input | X | FALSE | FALSE | cnv_wr_d0n | TRUE |  | 0 | 1
3237 | dr_tdi/tdo-bsdlmapped |  | EXTEST | CNV_WR_D0P | bc_2 | input | X | FALSE | FALSE | cnv_wr_d0p | TRUE |  | 0 | 1
3238 | dr_tdi/tdo-bsdlmapped |  | EXTEST | CNV_WT_CLKP | bc_2 | output2 | X | FALSE | FALSE | cnv_wt_clkp | TRUE |  | 0 | X
3239 | dr_tdi/tdo-bsdlmapped |  | EXTEST | CNV_WT_CLKN | bc_2 | output2 | X | FALSE | FALSE | cnv_wt_clkn | TRUE |  | 0 | X
3240 | dr_tdi/tdo-bsdlmapped |  | EXTEST | CNV_WT_D1P | bc_2 | output2 | X | FALSE | FALSE | cnv_wt_d1p | TRUE |  | 0 | X
3241 | dr_tdi/tdo-bsdlmapped |  | EXTEST | CNV_WT_D1N | bc_2 | output2 | X | FALSE | FALSE | cnv_wt_d1n | TRUE |  | 0 | X
3242 | dr_tdi/tdo-bsdlmapped |  | EXTEST | CNV_WT_D0P | bc_2 | output2 | X | FALSE | FALSE | cnv_wt_d0p | TRUE |  | 0 | X
3243 | dr_tdi/tdo-bsdlmapped |  | EXTEST | CNV_WT_D0N | bc_2 | output2 | X | FALSE | FALSE | cnv_wt_d0n | TRUE |  | 0 | X
3244 | dr_tdi/tdo-bsdlmapped |  | EXTEST | * | bc_4 | segment select | 1 | FALSE | FALSE |  |  |  | 1 | X
3245 | dr_tdi/tdo-bsdlmapped |  | EXTEST | * | bc_4 | delay | 0 | FALSE | FALSE |  |  |  | 0 | X
3246 | dr_tdi/tdo-bsdlmapped |  | EXTEST | PCIE_16_SATA_3_RXN | bc_4 | observe_only | 1 | TRUE | FALSE | pcie_16_sata_3_rxn | FALSE |  | 0 | 0
3247 | dr_tdi/tdo-bsdlmapped |  | EXTEST | PCIE_16_SATA_3_RXP | bc_4 | observe_only | 1 | TRUE | FALSE | pcie_16_sata_3_rxp | FALSE |  | 0 | 1
3248 | dr_tdi/tdo-bsdlmapped |  | EXTEST | PCIE_16_SATA_3_TXP | AC_1 | output2 | 1 | TRUE | FALSE | pcie_16_sata_3_txp | FALSE |  | 0 | X
3249 | dr_tdi/tdo-bsdlmapped |  | EXTEST | PCIE_15_SATA_2_LAN_0C_RXN | bc_4 | observe_only | 1 | TRUE | FALSE | pcie_15_sata_2_lan_0c_rxn | FALSE |  | 0 | 0
3250 | dr_tdi/tdo-bsdlmapped |  | EXTEST | PCIE_15_SATA_2_LAN_0C_RXP | bc_4 | observe_only | 1 | TRUE | FALSE | pcie_15_sata_2_lan_0c_rxp | FALSE |  | 0 | 1
3251 | dr_tdi/tdo-bsdlmapped |  | EXTEST | PCIE_15_SATA_2_LAN_0C_TXP | AC_1 | output2 | 1 | TRUE | FALSE | pcie_15_sata_2_lan_0c_txp | FALSE |  | 0 | X
3252 | dr_tdi/tdo-bsdlmapped |  | EXTEST | PCIE_14_SATA_1_RXN | bc_4 | observe_only | 1 | TRUE | FALSE | pcie_14_sata_1_rxn | FALSE |  | 0 | 0
3253 | dr_tdi/tdo-bsdlmapped |  | EXTEST | PCIE_14_SATA_1_RXP | bc_4 | observe_only | 1 | TRUE | FALSE | pcie_14_sata_1_rxp | FALSE |  | 0 | 1
3254 | dr_tdi/tdo-bsdlmapped |  | EXTEST | PCIE_14_SATA_1_TXP | AC_1 | output2 | 1 | TRUE | FALSE | pcie_14_sata_1_txp | FALSE |  | 0 | X
3255 | dr_tdi/tdo-bsdlmapped |  | EXTEST | PCIE_13_SATA_0_RXN | bc_4 | observe_only | 1 | TRUE | FALSE | pcie_13_sata_0_rxn | FALSE |  | 0 | 0
3256 | dr_tdi/tdo-bsdlmapped |  | EXTEST | PCIE_13_SATA_0_RXP | bc_4 | observe_only | 1 | TRUE | FALSE | pcie_13_sata_0_rxp | FALSE |  | 0 | 1
3257 | dr_tdi/tdo-bsdlmapped |  | EXTEST | PCIE_13_SATA_0_TXP | AC_1 | output2 | 1 | TRUE | FALSE | pcie_13_sata_0_txp | FALSE |  | 0 | X
3258 | dr_tdi/tdo-bsdlmapped |  | EXTEST | PCIE_20_SATA_7_RXN | bc_4 | observe_only | 1 | TRUE | FALSE | pcie_20_sata_7_rxn | FALSE |  | 0 | 0
3259 | dr_tdi/tdo-bsdlmapped |  | EXTEST | PCIE_20_SATA_7_RXP | bc_4 | observe_only | 1 | TRUE | FALSE | pcie_20_sata_7_rxp | FALSE |  | 0 | 1
3260 | dr_tdi/tdo-bsdlmapped |  | EXTEST | PCIE_20_SATA_7_TXP | AC_1 | output2 | 1 | TRUE | FALSE | pcie_20_sata_7_txp | FALSE |  | 0 | X
3261 | dr_tdi/tdo-bsdlmapped |  | EXTEST | PCIE_19_SATA_6_RXN | bc_4 | observe_only | 1 | TRUE | FALSE | pcie_19_sata_6_rxn | FALSE |  | 0 | 0
3262 | dr_tdi/tdo-bsdlmapped |  | EXTEST | PCIE_19_SATA_6_RXP | bc_4 | observe_only | 1 | TRUE | FALSE | pcie_19_sata_6_rxp | FALSE |  | 0 | 1
3263 | dr_tdi/tdo-bsdlmapped |  | EXTEST | PCIE_19_SATA_6_TXP | AC_1 | output2 | 1 | TRUE | FALSE | pcie_19_sata_6_txp | FALSE |  | 0 | X
3264 | dr_tdi/tdo-bsdlmapped |  | EXTEST | PCIE_18_SATA_5_RXN | bc_4 | observe_only | 1 | TRUE | FALSE | pcie_18_sata_5_rxn | FALSE |  | 0 | 0
3265 | dr_tdi/tdo-bsdlmapped |  | EXTEST | PCIE_18_SATA_5_RXP | bc_4 | observe_only | 1 | TRUE | FALSE | pcie_18_sata_5_rxp | FALSE |  | 0 | 1
3266 | dr_tdi/tdo-bsdlmapped |  | EXTEST | PCIE_18_SATA_5_TXP | AC_1 | output2 | 1 | TRUE | FALSE | pcie_18_sata_5_txp | FALSE |  | 0 | X
3267 | dr_tdi/tdo-bsdlmapped |  | EXTEST | PCIE_17_SATA_4_RXN | bc_4 | observe_only | 1 | TRUE | FALSE | pcie_17_sata_4_rxn | FALSE |  | 0 | 0
3268 | dr_tdi/tdo-bsdlmapped |  | EXTEST | PCIE_17_SATA_4_RXP | bc_4 | observe_only | 1 | TRUE | FALSE | pcie_17_sata_4_rxp | FALSE |  | 0 | 1
3269 | dr_tdi/tdo-bsdlmapped |  | EXTEST | PCIE_17_SATA_4_TXP | AC_1 | output2 | 1 | TRUE | FALSE | pcie_17_sata_4_txp | FALSE |  | 0 | X
3270 | dr_tdi/tdo-bsdlmapped |  | EXTEST | PCIE_12_RXN | bc_4 | observe_only | 1 | TRUE | FALSE | pcie_12_rxn | FALSE |  | 0 | 0
3271 | dr_tdi/tdo-bsdlmapped |  | EXTEST | PCIE_12_RXP | bc_4 | observe_only | 1 | TRUE | FALSE | pcie_12_rxp | FALSE |  | 0 | 1
3272 | dr_tdi/tdo-bsdlmapped |  | EXTEST | PCIE_12_TXP | AC_1 | output2 | 1 | TRUE | FALSE | pcie_12_txp | FALSE |  | 0 | X
3273 | dr_tdi/tdo-bsdlmapped |  | EXTEST | PCIE_11_RXN | bc_4 | observe_only | 1 | TRUE | FALSE | pcie_11_rxn | FALSE |  | 0 | 0
3274 | dr_tdi/tdo-bsdlmapped |  | EXTEST | PCIE_11_RXP | bc_4 | observe_only | 1 | TRUE | FALSE | pcie_11_rxp | FALSE |  | 0 | 1
3275 | dr_tdi/tdo-bsdlmapped |  | EXTEST | PCIE_11_TXP | AC_1 | output2 | 1 | TRUE | FALSE | pcie_11_txp | FALSE |  | 0 | X
3276 | dr_tdi/tdo-bsdlmapped |  | EXTEST | PCIE_10_TSN_1_RXN | bc_4 | observe_only | 1 | TRUE | FALSE | pcie_10_tsn_1_rxn | FALSE |  | 0 | 0
3277 | dr_tdi/tdo-bsdlmapped |  | EXTEST | PCIE_10_TSN_1_RXP | bc_4 | observe_only | 1 | TRUE | FALSE | pcie_10_tsn_1_rxp | FALSE |  | 0 | 1
3278 | dr_tdi/tdo-bsdlmapped |  | EXTEST | PCIE_10_TSN_1_TXP | AC_1 | output2 | 1 | TRUE | FALSE | pcie_10_tsn_1_txp | FALSE |  | 0 | X
3279 | dr_tdi/tdo-bsdlmapped |  | EXTEST | PCIE_9_TSN_0_RXN | bc_4 | observe_only | 1 | TRUE | FALSE | pcie_9_tsn_0_rxn | FALSE |  | 0 | 0
3280 | dr_tdi/tdo-bsdlmapped |  | EXTEST | PCIE_9_TSN_0_RXP | bc_4 | observe_only | 1 | TRUE | FALSE | pcie_9_tsn_0_rxp | FALSE |  | 0 | 1
3281 | dr_tdi/tdo-bsdlmapped |  | EXTEST | PCIE_9_TSN_0_TXP | AC_1 | output2 | 1 | TRUE | FALSE | pcie_9_tsn_0_txp | FALSE |  | 0 | X
3282 | dr_tdi/tdo-bsdlmapped |  | EXTEST | PCIE_8_RXN | bc_4 | observe_only | 1 | TRUE | FALSE | pcie_8_rxn | FALSE |  | 0 | 0
3283 | dr_tdi/tdo-bsdlmapped |  | EXTEST | PCIE_8_RXP | bc_4 | observe_only | 1 | TRUE | FALSE | pcie_8_rxp | FALSE |  | 0 | 1
3284 | dr_tdi/tdo-bsdlmapped |  | EXTEST | PCIE_8_TXP | AC_1 | output2 | 1 | TRUE | FALSE | pcie_8_txp | FALSE |  | 0 | X
3285 | dr_tdi/tdo-bsdlmapped |  | EXTEST | PCIE_7_LAN_0B_RXN | bc_4 | observe_only | 1 | TRUE | FALSE | pcie_7_lan_0b_rxn | FALSE |  | 0 | 0
3286 | dr_tdi/tdo-bsdlmapped |  | EXTEST | PCIE_7_LAN_0B_RXP | bc_4 | observe_only | 1 | TRUE | FALSE | pcie_7_lan_0b_rxp | FALSE |  | 0 | 1
3287 | dr_tdi/tdo-bsdlmapped |  | EXTEST | PCIE_7_LAN_0B_TXP | AC_1 | output2 | 1 | TRUE | FALSE | pcie_7_lan_0b_txp | FALSE |  | 0 | X
3288 | dr_tdi/tdo-bsdlmapped |  | EXTEST | PCIE_6_RXN | bc_4 | observe_only | 1 | TRUE | FALSE | pcie_6_rxn | FALSE |  | 0 | 0
3289 | dr_tdi/tdo-bsdlmapped |  | EXTEST | PCIE_6_RXP | bc_4 | observe_only | 1 | TRUE | FALSE | pcie_6_rxp | FALSE |  | 0 | 1
3290 | dr_tdi/tdo-bsdlmapped |  | EXTEST | PCIE_6_TXP | AC_1 | output2 | 1 | TRUE | FALSE | pcie_6_txp | FALSE |  | 0 | X
3291 | dr_tdi/tdo-bsdlmapped |  | EXTEST | PCIE_5_RXN | bc_4 | observe_only | 1 | TRUE | FALSE | pcie_5_rxn | FALSE |  | 0 | 0
3292 | dr_tdi/tdo-bsdlmapped |  | EXTEST | PCIE_5_RXP | bc_4 | observe_only | 1 | TRUE | FALSE | pcie_5_rxp | FALSE |  | 0 | 1
3293 | dr_tdi/tdo-bsdlmapped |  | EXTEST | PCIE_5_TXP | AC_1 | output2 | 1 | TRUE | FALSE | pcie_5_txp | FALSE |  | 0 | X
3294 | dr_tdi/tdo-bsdlmapped |  | EXTEST | PCIE_4_RXN | bc_4 | observe_only | 1 | TRUE | FALSE | pcie_4_rxn | FALSE |  | 0 | 0
3295 | dr_tdi/tdo-bsdlmapped |  | EXTEST | PCIE_4_RXP | bc_4 | observe_only | 1 | TRUE | FALSE | pcie_4_rxp | FALSE |  | 0 | 1
3296 | dr_tdi/tdo-bsdlmapped |  | EXTEST | PCIE_4_TXP | AC_1 | output2 | 1 | TRUE | FALSE | pcie_4_txp | FALSE |  | 0 | X
3297 | dr_tdi/tdo-bsdlmapped |  | EXTEST | PCIE_3_LAN_0A_RXN | bc_4 | observe_only | 1 | TRUE | FALSE | pcie_3_lan_0a_rxn | FALSE |  | 0 | 0
3298 | dr_tdi/tdo-bsdlmapped |  | EXTEST | PCIE_3_LAN_0A_RXP | bc_4 | observe_only | 1 | TRUE | FALSE | pcie_3_lan_0a_rxp | FALSE |  | 0 | 1
3299 | dr_tdi/tdo-bsdlmapped |  | EXTEST | PCIE_3_LAN_0A_TXP | AC_1 | output2 | 1 | TRUE | FALSE | pcie_3_lan_0a_txp | FALSE |  | 0 | X
3300 | dr_tdi/tdo-bsdlmapped |  | EXTEST | PCIE_2_RXN | bc_4 | observe_only | 1 | TRUE | FALSE | pcie_2_rxn | FALSE |  | 0 | 0
3301 | dr_tdi/tdo-bsdlmapped |  | EXTEST | PCIE_2_RXP | bc_4 | observe_only | 1 | TRUE | FALSE | pcie_2_rxp | FALSE |  | 0 | 1
3302 | dr_tdi/tdo-bsdlmapped |  | EXTEST | PCIE_2_TXP | AC_1 | output2 | 1 | TRUE | FALSE | pcie_2_txp | FALSE |  | 0 | X
3303 | dr_tdi/tdo-bsdlmapped |  | EXTEST | PCIE_1_RXN | bc_4 | observe_only | 1 | TRUE | FALSE | pcie_1_rxn | FALSE |  | 0 | 0
3304 | dr_tdi/tdo-bsdlmapped |  | EXTEST | PCIE_1_RXP | bc_4 | input | 1 | TRUE | FALSE | pcie_1_rxp | FALSE |  | 0 | 1
3305 | dr_tdi/tdo-bsdlmapped |  | EXTEST | PCIE_1_TXP | AC_1 | output2 | 1 | TRUE | FALSE | pcie_1_txp | FALSE |  | 0 | X
3306 | dr_tdi/tdo-bsdlmapped |  | EXTEST | * | bc_4 | segment select | 1 | FALSE | FALSE |  |  |  | 1 | X
3307 | dr_tdi/tdo-bsdlmapped |  | EXTEST | * | bc_4 | power | 1 | FALSE | FALSE |  |  |  | 1 | X
3308 | dr_tdi/tdo-bsdlmapped |  | EXTEST | * | bc_4 | delay | 0 | FALSE | FALSE |  |  |  | 0 | X
3309 | dr_tdi/tdo-bsdlmapped |  | EXTEST | * | bc_1 | control | 1 | FALSE | FALSE |  |  |  | 1 | X
3310 | dr_tdi/tdo-bsdlmapped |  | EXTEST | GPP_F_23_IEH_NONFATAL_ERR1B | bc_8 | bidir | X | FALSE | TRUE | gpp_f_23_ieh_nonfatal_err1b | TRUE |  | 0 | 1
3311 | dr_tdi/tdo-bsdlmapped |  | EXTEST | * | bc_1 | control | 1 | FALSE | FALSE |  |  |  | 1 | X
3312 | dr_tdi/tdo-bsdlmapped |  | EXTEST | GPP_F_22_IEH_CORR_ERR0B | bc_8 | bidir | X | FALSE | TRUE | gpp_f_22_ieh_corr_err0b | TRUE |  | 0 | 1
3313 | dr_tdi/tdo-bsdlmapped |  | EXTEST | * | bc_1 | control | 1 | FALSE | FALSE |  |  |  | 1 | X
3314 | dr_tdi/tdo-bsdlmapped |  | EXTEST | GPP_F_21_GMII_MDIO_0 | bc_8 | bidir | X | FALSE | TRUE | gpp_f_21_gmii_mdio_0 | TRUE |  | 0 | 1
3315 | dr_tdi/tdo-bsdlmapped |  | EXTEST | * | bc_1 | control | 1 | FALSE | FALSE |  |  |  | 1 | X
3316 | dr_tdi/tdo-bsdlmapped |  | EXTEST | GPP_F_20_GMII_MDC_0 | bc_8 | bidir | X | FALSE | TRUE | gpp_f_20_gmii_mdc_0 | TRUE |  | 0 | 1
3317 | dr_tdi/tdo-bsdlmapped |  | EXTEST | * | bc_1 | control | 1 | FALSE | FALSE |  |  |  | 1 | X
3318 | dr_tdi/tdo-bsdlmapped |  | EXTEST | GPP_F_19_DNX_FORCE_RELOAD | bc_8 | bidir | X | FALSE | TRUE | gpp_f_19_dnx_force_reload | TRUE |  | 0 | 1
3319 | dr_tdi/tdo-bsdlmapped |  | EXTEST | * | bc_1 | control | 1 | FALSE | FALSE |  |  |  | 1 | X
3320 | dr_tdi/tdo-bsdlmapped |  | EXTEST | GPP_F_18 | bc_8 | bidir | X | FALSE | TRUE | gpp_f_18 | TRUE |  | 0 | 1
3321 | dr_tdi/tdo-bsdlmapped |  | EXTEST | * | bc_1 | control | 1 | FALSE | FALSE |  |  |  | 1 | X
3322 | dr_tdi/tdo-bsdlmapped |  | EXTEST | GPP_F_17 | bc_8 | bidir | X | FALSE | TRUE | gpp_f_17 | TRUE |  | 0 | 1
3323 | dr_tdi/tdo-bsdlmapped |  | EXTEST | * | bc_1 | control | 1 | FALSE | FALSE |  |  |  | 1 | X
3324 | dr_tdi/tdo-bsdlmapped |  | EXTEST | GPP_F_16 | bc_8 | bidir | X | FALSE | TRUE | gpp_f_16 | TRUE |  | 0 | 1
3325 | dr_tdi/tdo-bsdlmapped |  | EXTEST | * | bc_1 | control | 1 | FALSE | FALSE |  |  |  | 1 | X
3326 | dr_tdi/tdo-bsdlmapped |  | EXTEST | GPP_F_15 | bc_8 | bidir | X | FALSE | TRUE | gpp_f_15 | TRUE |  | 0 | 1
3327 | dr_tdi/tdo-bsdlmapped |  | EXTEST | * | bc_1 | control | 1 | FALSE | FALSE |  |  |  | 1 | X
3328 | dr_tdi/tdo-bsdlmapped |  | EXTEST | GPP_F_14 | bc_8 | bidir | X | FALSE | TRUE | gpp_f_14 | TRUE |  | 0 | 1
3329 | dr_tdi/tdo-bsdlmapped |  | EXTEST | * | bc_1 | control | 1 | FALSE | FALSE |  |  |  | 1 | X
3330 | dr_tdi/tdo-bsdlmapped |  | EXTEST | GPP_F_13_SATA_SDATAOUT0_DIR_ESPI_SCI | bc_8 | bidir | X | FALSE | TRUE | gpp_f_13_sata_sdataout0_dir_espi_sci | TRUE |  | 0 | 1
3331 | dr_tdi/tdo-bsdlmapped |  | EXTEST | * | bc_1 | control | 1 | FALSE | FALSE |  |  |  | 1 | X
3332 | dr_tdi/tdo-bsdlmapped |  | EXTEST | GPP_F_12_SATA_SDATAOUT1_DIR_ESPI_WAKE | bc_8 | bidir | X | FALSE | TRUE | gpp_f_12_sata_sdataout1_dir_espi_wake | TRUE |  | 0 | 1
3333 | dr_tdi/tdo-bsdlmapped |  | EXTEST | * | bc_1 | control | 1 | FALSE | FALSE |  |  |  | 1 | X
3334 | dr_tdi/tdo-bsdlmapped |  | EXTEST | GPP_F_11_SATA_SLOAD_DIR_ESPI_IRQ | bc_8 | bidir | X | FALSE | TRUE | gpp_f_11_sata_sload_dir_espi_irq | TRUE |  | 0 | 1
3335 | dr_tdi/tdo-bsdlmapped |  | EXTEST | * | bc_1 | control | 1 | FALSE | FALSE |  |  |  | 1 | X
3336 | dr_tdi/tdo-bsdlmapped |  | EXTEST | GPP_F_10_SATA_SCLOCK_DIR_ESPI_NMI | bc_8 | bidir | X | FALSE | TRUE | gpp_f_10_sata_sclock_dir_espi_nmi | TRUE |  | 0 | 1
3337 | dr_tdi/tdo-bsdlmapped |  | EXTEST | * | bc_1 | control | 1 | FALSE | FALSE |  |  |  | 1 | X
3338 | dr_tdi/tdo-bsdlmapped |  | EXTEST | GPP_F_9_SATA_DEVSLP_7_DIR_ESPI_SMI | bc_8 | bidir | X | FALSE | TRUE | gpp_f_9_sata_devslp_7_dir_espi_smi | TRUE |  | 0 | 1
3339 | dr_tdi/tdo-bsdlmapped |  | EXTEST | * | bc_1 | control | 1 | FALSE | FALSE |  |  |  | 1 | X
3340 | dr_tdi/tdo-bsdlmapped |  | EXTEST | GPP_F_8_SATA_DEVSLP_6 | bc_8 | bidir | X | FALSE | TRUE | gpp_f_8_sata_devslp_6 | TRUE |  | 0 | 1
3341 | dr_tdi/tdo-bsdlmapped |  | EXTEST | * | bc_1 | control | 1 | FALSE | FALSE |  |  |  | 1 | X
3342 | dr_tdi/tdo-bsdlmapped |  | EXTEST | GPP_F_7_SATA_DEVSLP_5 | bc_8 | bidir | X | FALSE | TRUE | gpp_f_7_sata_devslp_5 | TRUE |  | 0 | 1
3343 | dr_tdi/tdo-bsdlmapped |  | EXTEST | * | bc_1 | control | 1 | FALSE | FALSE |  |  |  | 1 | X
3344 | dr_tdi/tdo-bsdlmapped |  | EXTEST | GPP_F_6_SATA_DEVSLP_4 | bc_8 | bidir | X | FALSE | TRUE | gpp_f_6_sata_devslp_4 | TRUE |  | 0 | 1
3345 | dr_tdi/tdo-bsdlmapped |  | EXTEST | * | bc_1 | control | 1 | FALSE | FALSE |  |  |  | 1 | X
3346 | dr_tdi/tdo-bsdlmapped |  | EXTEST | GPP_F_5_SATA_DEVSLP_3 | bc_8 | bidir | X | FALSE | TRUE | gpp_f_5_sata_devslp_3 | TRUE |  | 0 | 1
3347 | dr_tdi/tdo-bsdlmapped |  | EXTEST | * | bc_1 | control | 1 | FALSE | FALSE |  |  |  | 1 | X
3348 | dr_tdi/tdo-bsdlmapped |  | EXTEST | GPP_F_4_SATAXPCIE_7_SATAGP_7 | bc_8 | bidir | X | FALSE | TRUE | gpp_f_4_sataxpcie_7_satagp_7 | TRUE |  | 0 | 1
3349 | dr_tdi/tdo-bsdlmapped |  | EXTEST | * | bc_1 | control | 1 | FALSE | FALSE |  |  |  | 1 | X
3350 | dr_tdi/tdo-bsdlmapped |  | EXTEST | GPP_F_3_SATAXPCIE_6_SATAGP_6 | bc_8 | bidir | X | FALSE | TRUE | gpp_f_3_sataxpcie_6_satagp_6 | TRUE |  | 0 | 1
3351 | dr_tdi/tdo-bsdlmapped |  | EXTEST | * | bc_1 | control | 1 | FALSE | FALSE |  |  |  | 1 | X
3352 | dr_tdi/tdo-bsdlmapped |  | EXTEST | GPP_F_2_SATAXPCIE_5_SATAGP_5 | bc_8 | bidir | X | FALSE | TRUE | gpp_f_2_sataxpcie_5_satagp_5 | TRUE |  | 0 | 1
3353 | dr_tdi/tdo-bsdlmapped |  | EXTEST | * | bc_1 | control | 1 | FALSE | FALSE |  |  |  | 1 | X
3354 | dr_tdi/tdo-bsdlmapped |  | EXTEST | GPP_F_1_SATAXPCIE_4_SATAGP_4 | bc_8 | bidir | X | FALSE | TRUE | gpp_f_1_sataxpcie_4_satagp_4 | TRUE |  | 0 | 1
3355 | dr_tdi/tdo-bsdlmapped |  | EXTEST | * | bc_1 | control | 1 | FALSE | FALSE |  |  |  | 1 | X
3356 | dr_tdi/tdo-bsdlmapped |  | EXTEST | GPP_F_0_SATAXPCIE_3_SATAGP_3 | bc_8 | bidir | X | FALSE | TRUE | gpp_f_0_sataxpcie_3_satagp_3 | TRUE |  | 0 | 1
3357 | dr_tdi/tdo-bsdlmapped |  | EXTEST | * | bc_1 | control | 1 | FALSE | FALSE |  |  |  | 1 | X
3358 | dr_tdi/tdo-bsdlmapped |  | EXTEST | MLK_RSTB | bc_8 | bidir | X | FALSE | TRUE | mlk_rstb | TRUE |  | 0 | 1
3359 | dr_tdi/tdo-bsdlmapped |  | EXTEST | * | bc_1 | control | 1 | FALSE | FALSE |  |  |  | 1 | X
3360 | dr_tdi/tdo-bsdlmapped |  | EXTEST | SYS_RESETB | bc_8 | bidir | X | FALSE | TRUE | sys_resetb | TRUE |  | 0 | X
3361 | dr_tdi/tdo-bsdlmapped |  | EXTEST | * | bc_1 | control | 1 | FALSE | FALSE |  |  |  | 1 | X
3362 | dr_tdi/tdo-bsdlmapped |  | EXTEST | MISC_SPARE | bc_8 | bidir | X | FALSE | TRUE | misc_spare | TRUE |  | 0 | X
3363 | dr_tdi/tdo-bsdlmapped |  | EXTEST | * | bc_1 | control | 1 | FALSE | FALSE |  |  |  | 1 | X
3364 | dr_tdi/tdo-bsdlmapped |  | EXTEST | GPP_K_10_FUSE_SORT_BUMP_2 | bc_8 | bidir | X | FALSE | TRUE | gpp_k_10_fuse_sort_bump_2 | TRUE |  | 0 | X
3365 | dr_tdi/tdo-bsdlmapped |  | EXTEST | * | bc_1 | control | 1 | FALSE | FALSE |  |  |  | 1 | X
3366 | dr_tdi/tdo-bsdlmapped |  | EXTEST | GPP_K_9_CORE_VID_1 | bc_8 | bidir | X | FALSE | TRUE | gpp_k_9_core_vid_1 | TRUE |  | 0 | 1
3367 | dr_tdi/tdo-bsdlmapped |  | EXTEST | * | bc_1 | control | 1 | FALSE | FALSE |  |  |  | 1 | X
3368 | dr_tdi/tdo-bsdlmapped |  | EXTEST | GPP_K_8_CORE_VID_0 | bc_8 | bidir | X | FALSE | TRUE | gpp_k_8_core_vid_0 | TRUE |  | 0 | 1
3369 | dr_tdi/tdo-bsdlmapped |  | EXTEST | * | bc_1 | control | 1 | FALSE | FALSE |  |  |  | 1 | X
3370 | dr_tdi/tdo-bsdlmapped |  | EXTEST | GPP_K_7_FUSE_SORT_BUMP_1 | bc_8 | bidir | X | FALSE | TRUE | gpp_k_7_fuse_sort_bump_1 | TRUE |  | 0 | X
3371 | dr_tdi/tdo-bsdlmapped |  | EXTEST | * | bc_1 | control | 1 | FALSE | FALSE |  |  |  | 1 | X
3372 | dr_tdi/tdo-bsdlmapped |  | EXTEST | GPP_K_6_FUSE_SORT_BUMP_0 | bc_8 | bidir | X | FALSE | TRUE | gpp_k_6_fuse_sort_bump_0 | TRUE |  | 0 | X
3373 | dr_tdi/tdo-bsdlmapped |  | EXTEST | * | bc_1 | control | 1 | FALSE | FALSE |  |  |  | 1 | X
3374 | dr_tdi/tdo-bsdlmapped |  | EXTEST | GPP_K_5_ADR_COMPLETE | bc_8 | bidir | X | FALSE | TRUE | gpp_k_5_adr_complete | TRUE |  | 0 | 1
3375 | dr_tdi/tdo-bsdlmapped |  | EXTEST | * | bc_1 | control | 1 | FALSE | FALSE |  |  |  | 1 | X
3376 | dr_tdi/tdo-bsdlmapped |  | EXTEST | GPP_K_4_GSXCLK | bc_8 | bidir | X | FALSE | TRUE | gpp_k_4_gsxclk | TRUE |  | 0 | 1
3377 | dr_tdi/tdo-bsdlmapped |  | EXTEST | * | bc_1 | control | 1 | FALSE | FALSE |  |  |  | 1 | X
3378 | dr_tdi/tdo-bsdlmapped |  | EXTEST | GPP_K_3_GSXSRESETB | bc_8 | bidir | X | FALSE | TRUE | gpp_k_3_gsxsresetb | TRUE |  | 0 | 1
3379 | dr_tdi/tdo-bsdlmapped |  | EXTEST | * | bc_1 | control | 1 | FALSE | FALSE |  |  |  | 1 | X
3380 | dr_tdi/tdo-bsdlmapped |  | EXTEST | GPP_K_2_GSXDIN | bc_8 | bidir | X | FALSE | TRUE | gpp_k_2_gsxdin | TRUE |  | 0 | 1
3381 | dr_tdi/tdo-bsdlmapped |  | EXTEST | * | bc_1 | control | 1 | FALSE | FALSE |  |  |  | 1 | X
3382 | dr_tdi/tdo-bsdlmapped |  | EXTEST | GPP_K_1_GSXSLOAD | bc_8 | bidir | X | FALSE | TRUE | gpp_k_1_gsxsload | TRUE |  | 0 | 1
3383 | dr_tdi/tdo-bsdlmapped |  | EXTEST | * | bc_1 | control | 1 | FALSE | FALSE |  |  |  | 1 | X
3384 | dr_tdi/tdo-bsdlmapped |  | EXTEST | GPP_K_0_GSXDOUT | bc_8 | bidir | X | FALSE | TRUE | gpp_k_0_gsxdout | TRUE |  | 0 | 1
3385 | dr_tdi/tdo-bsdlmapped |  | EXTEST | * | bc_1 | control | 1 | FALSE | FALSE |  |  |  | 1 | X
3386 | dr_tdi/tdo-bsdlmapped |  | EXTEST | GPP_E_21_ISH_UART0_CTSB_SML0BALERTB | bc_8 | bidir | X | FALSE | TRUE | gpp_e_21_ish_uart0_ctsb_sml0balertb | TRUE |  | 0 | 1
3387 | dr_tdi/tdo-bsdlmapped |  | EXTEST | * | bc_1 | control | 1 | FALSE | FALSE |  |  |  | 1 | X
3388 | dr_tdi/tdo-bsdlmapped |  | EXTEST | GPP_E_20_THC0_SPI1_INTB | bc_8 | bidir | X | FALSE | TRUE | gpp_e_20_thc0_spi1_intb | TRUE |  | 0 | 1
3389 | dr_tdi/tdo-bsdlmapped |  | EXTEST | * | bc_1 | control | 1 | FALSE | FALSE |  |  |  | 1 | X
3390 | dr_tdi/tdo-bsdlmapped |  | EXTEST | GPP_E_19_THC0_SPI1_RSTB | bc_8 | bidir | X | FALSE | TRUE | gpp_e_19_thc0_spi1_rstb | TRUE |  | 0 | 1
3391 | dr_tdi/tdo-bsdlmapped |  | EXTEST | * | bc_1 | control | 1 | FALSE | FALSE |  |  |  | 1 | X
3392 | dr_tdi/tdo-bsdlmapped |  | EXTEST | GPP_E_18_THC0_SPI1_IO_3 | bc_8 | bidir | X | FALSE | TRUE | gpp_e_18_thc0_spi1_io_3 | TRUE |  | 0 | 1
3393 | dr_tdi/tdo-bsdlmapped |  | EXTEST | * | bc_1 | control | 1 | FALSE | FALSE |  |  |  | 1 | X
3394 | dr_tdi/tdo-bsdlmapped |  | EXTEST | GPP_E_17_THC0_SPI1_IO_2 | bc_8 | bidir | X | FALSE | TRUE | gpp_e_17_thc0_spi1_io_2 | TRUE |  | 0 | 1
3395 | dr_tdi/tdo-bsdlmapped |  | EXTEST | * | bc_1 | control | 1 | FALSE | FALSE |  |  |  | 1 | X
3396 | dr_tdi/tdo-bsdlmapped |  | EXTEST | GPP_E_16_THC0_SPI1_IO_0 | bc_8 | bidir | X | FALSE | TRUE | gpp_e_16_thc0_spi1_io_0 | TRUE |  | 0 | 1
3397 | dr_tdi/tdo-bsdlmapped |  | EXTEST | * | bc_1 | control | 1 | FALSE | FALSE |  |  |  | 1 | X
3398 | dr_tdi/tdo-bsdlmapped |  | EXTEST | GPP_E_15_THC0_SPI1_IO_1 | bc_8 | bidir | X | FALSE | TRUE | gpp_e_15_thc0_spi1_io_1 | TRUE |  | 0 | 1
3399 | dr_tdi/tdo-bsdlmapped |  | EXTEST | * | bc_1 | control | 1 | FALSE | FALSE |  |  |  | 1 | X
3400 | dr_tdi/tdo-bsdlmapped |  | EXTEST | GPP_E_14_THC0_SPI1_CLK | bc_8 | bidir | X | FALSE | TRUE | gpp_e_14_thc0_spi1_clk | TRUE |  | 0 | 1
3401 | dr_tdi/tdo-bsdlmapped |  | EXTEST | * | bc_1 | control | 1 | FALSE | FALSE |  |  |  | 1 | X
3402 | dr_tdi/tdo-bsdlmapped |  | EXTEST | GPP_E_13_THC0_SPI1_CSB | bc_8 | bidir | X | FALSE | TRUE | gpp_e_13_thc0_spi1_csb | TRUE |  | 0 | 1
3403 | dr_tdi/tdo-bsdlmapped |  | EXTEST | * | bc_1 | control | 1 | FALSE | FALSE |  |  |  | 1 | X
3404 | dr_tdi/tdo-bsdlmapped |  | EXTEST | GPP_E_12_ISH_GP_10 | bc_8 | bidir | X | FALSE | TRUE | gpp_e_12_ish_gp_10 | TRUE |  | 0 | 1
3405 | dr_tdi/tdo-bsdlmapped |  | EXTEST | * | bc_1 | control | 1 | FALSE | FALSE |  |  |  | 1 | X
3406 | dr_tdi/tdo-bsdlmapped |  | EXTEST | GPP_E_11_ISH_GP_9 | bc_8 | bidir | X | FALSE | TRUE | gpp_e_11_ish_gp_9 | TRUE |  | 0 | 1
3407 | dr_tdi/tdo-bsdlmapped |  | EXTEST | * | bc_1 | control | 1 | FALSE | FALSE |  |  |  | 1 | X
3408 | dr_tdi/tdo-bsdlmapped |  | EXTEST | GPP_E_10_SRCCLKREQB_13 | bc_8 | bidir | X | FALSE | TRUE | gpp_e_10_srcclkreqb_13 | TRUE |  | 0 | 1
3409 | dr_tdi/tdo-bsdlmapped |  | EXTEST | * | bc_1 | control | 1 | FALSE | FALSE |  |  |  | 1 | X
3410 | dr_tdi/tdo-bsdlmapped |  | EXTEST | GPP_E_9_SRCCLKREQB_12 | bc_8 | bidir | X | FALSE | TRUE | gpp_e_9_srcclkreqb_12 | TRUE |  | 0 | 1
3411 | dr_tdi/tdo-bsdlmapped |  | EXTEST | * | bc_1 | control | 1 | FALSE | FALSE |  |  |  | 1 | X
3412 | dr_tdi/tdo-bsdlmapped |  | EXTEST | GPP_E_8_SATA_LEDB | bc_8 | bidir | X | FALSE | TRUE | gpp_e_8_sata_ledb | TRUE |  | 0 | 1
3413 | dr_tdi/tdo-bsdlmapped |  | EXTEST | * | bc_1 | control | 1 | FALSE | FALSE |  |  |  | 1 | X
3414 | dr_tdi/tdo-bsdlmapped |  | EXTEST | GPP_E_7_CPU_GP_1 | bc_8 | bidir | X | FALSE | TRUE | gpp_e_7_cpu_gp_1 | TRUE |  | 0 | 1
3415 | dr_tdi/tdo-bsdlmapped |  | EXTEST | * | bc_1 | control | 1 | FALSE | FALSE |  |  |  | 1 | X
3416 | dr_tdi/tdo-bsdlmapped |  | EXTEST | GPP_E_6_SATA_DEVSLP_2 | bc_8 | bidir | X | FALSE | TRUE | gpp_e_6_sata_devslp_2 | TRUE |  | 0 | 1
3417 | dr_tdi/tdo-bsdlmapped |  | EXTEST | * | bc_1 | control | 1 | FALSE | FALSE |  |  |  | 1 | X
3418 | dr_tdi/tdo-bsdlmapped |  | EXTEST | GPP_E_5_SATA_DEVSLP_1 | bc_8 | bidir | X | FALSE | TRUE | gpp_e_5_sata_devslp_1 | TRUE |  | 0 | 1
3419 | dr_tdi/tdo-bsdlmapped |  | EXTEST | * | bc_1 | control | 1 | FALSE | FALSE |  |  |  | 1 | X
3420 | dr_tdi/tdo-bsdlmapped |  | EXTEST | GPP_E_4_SATA_DEVSLP_0 | bc_8 | bidir | X | FALSE | TRUE | gpp_e_4_sata_devslp_0 | TRUE |  | 0 | 1
3421 | dr_tdi/tdo-bsdlmapped |  | EXTEST | * | bc_1 | control | 1 | FALSE | FALSE |  |  |  | 1 | X
3422 | dr_tdi/tdo-bsdlmapped |  | EXTEST | GPP_E_3_CPU_GP_0 | bc_8 | bidir | X | FALSE | TRUE | gpp_e_3_cpu_gp_0 | TRUE |  | 0 | 1
3423 | dr_tdi/tdo-bsdlmapped |  | EXTEST | * | bc_1 | control | 1 | FALSE | FALSE |  |  |  | 1 | X
3424 | dr_tdi/tdo-bsdlmapped |  | EXTEST | GPP_E_2_SATAXPCIE_2_SATAGP_2 | bc_8 | bidir | X | FALSE | TRUE | gpp_e_2_sataxpcie_2_satagp_2 | TRUE |  | 0 | 1
3425 | dr_tdi/tdo-bsdlmapped |  | EXTEST | * | bc_1 | control | 1 | FALSE | FALSE |  |  |  | 1 | X
3426 | dr_tdi/tdo-bsdlmapped |  | EXTEST | GPP_E_1_SATAXPCIE_1_SATAGP_1 | bc_8 | bidir | X | FALSE | TRUE | gpp_e_1_sataxpcie_1_satagp_1 | TRUE |  | 0 | 1
3427 | dr_tdi/tdo-bsdlmapped |  | EXTEST | * | bc_1 | control | 1 | FALSE | FALSE |  |  |  | 1 | X
3428 | dr_tdi/tdo-bsdlmapped |  | EXTEST | GPP_E_0_SATAXPCIE_0_SATAGP_0 | bc_8 | bidir | X | FALSE | TRUE | gpp_e_0_sataxpcie_0_satagp_0 | TRUE |  | 0 | 1
3429 | dr_tdi/tdo-bsdlmapped |  | EXTEST | * | bc_1 | control | 1 | FALSE | FALSE |  |  |  | 1 | X
3430 | dr_tdi/tdo-bsdlmapped |  | EXTEST | GPP_S_7_SNDW3_DATA_DMIC_DATA_1_RGMII_PPS_1 | bc_8 | bidir | X | FALSE | TRUE | gpp_s_7_sndw3_data_dmic_data_1_rgmii_pps_1 | TRUE |  | 0 | 1
3431 | dr_tdi/tdo-bsdlmapped |  | EXTEST | * | bc_1 | control | 1 | FALSE | FALSE |  |  |  | 1 | X
3432 | dr_tdi/tdo-bsdlmapped |  | EXTEST | GPP_S_6_SNDW3_CLK_DMIC_CLK_A_1_RGMII_RESET_1 | bc_8 | bidir | X | FALSE | TRUE | gpp_s_6_sndw3_clk_dmic_clk_a_1_rgmii_reset_1 | TRUE |  | 0 | 1
3433 | dr_tdi/tdo-bsdlmapped |  | EXTEST | * | bc_1 | control | 1 | FALSE | FALSE |  |  |  | 1 | X
3434 | dr_tdi/tdo-bsdlmapped |  | EXTEST | GPP_S_5_SNDW2_DATA_DMIC_CLK_B_1_RGMII_INT_1 | bc_8 | bidir | X | FALSE | TRUE | gpp_s_5_sndw2_data_dmic_clk_b_1_rgmii_int_1 | TRUE |  | 0 | 1
3435 | dr_tdi/tdo-bsdlmapped |  | EXTEST | * | bc_1 | control | 1 | FALSE | FALSE |  |  |  | 1 | X
3436 | dr_tdi/tdo-bsdlmapped |  | EXTEST | GPP_S_4_SNDW2_CLK_DMIC_CLK_B_0_RGMII_AUXTS_1_SNDW0_DATA3 | bc_8 | bidir | X | FALSE | TRUE | gpp_s_4_sndw2_clk_dmic_clk_b_0_rgmii_auxts_1_sndw0_data3 | TRUE |  | 0 | 1
3437 | dr_tdi/tdo-bsdlmapped |  | EXTEST | * | bc_1 | control | 1 | FALSE | FALSE |  |  |  | 1 | X
3438 | dr_tdi/tdo-bsdlmapped |  | EXTEST | GPP_S_3_SNDW1_DATA_DMIC_DATA_0_RGMII_PPS_0_SNDW0_DATA2 | bc_8 | bidir | X | FALSE | TRUE | gpp_s_3_sndw1_data_dmic_data_0_rgmii_pps_0_sndw0_data2 | TRUE |  | 0 | 1
3439 | dr_tdi/tdo-bsdlmapped |  | EXTEST | * | bc_1 | control | 1 | FALSE | FALSE |  |  |  | 1 | X
3440 | dr_tdi/tdo-bsdlmapped |  | EXTEST | GPP_S_2_SNDW1_CLK_DMIC_CLK_A_0_RGMII_RESET_0_SNDW0_DATA1 | bc_8 | bidir | X | FALSE | TRUE | gpp_s_2_sndw1_clk_dmic_clk_a_0_rgmii_reset_0_sndw0_data1 | TRUE |  | 0 | 1
3441 | dr_tdi/tdo-bsdlmapped |  | EXTEST | * | bc_1 | control | 1 | FALSE | FALSE |  |  |  | 1 | X
3442 | dr_tdi/tdo-bsdlmapped |  | EXTEST | GPP_S_1_SNDW0_DATA0_RGMII_INT_0 | bc_8 | bidir | X | FALSE | TRUE | gpp_s_1_sndw0_data0_rgmii_int_0 | TRUE |  | 0 | 1
3443 | dr_tdi/tdo-bsdlmapped |  | EXTEST | * | bc_1 | control | 1 | FALSE | FALSE |  |  |  | 1 | X
3444 | dr_tdi/tdo-bsdlmapped |  | EXTEST | GPP_S_0_SNDW0_CLK_RGMII_AUXTS_0 | bc_8 | bidir | X | FALSE | TRUE | gpp_s_0_sndw0_clk_rgmii_auxts_0 | TRUE |  | 0 | 1
3445 | dr_tdi/tdo-bsdlmapped |  | EXTEST | * | bc_1 | internal | 1 | FALSE | FALSE |  |  |  | 1 | X
3446 | dr_tdi/tdo-bsdlmapped |  | EXTEST | * | bc_1 | internal | 1 | FALSE | FALSE |  |  |  | 1 | X
3447 | dr_tdi/tdo-bsdlmapped |  | EXTEST | * | bc_1 | internal | 1 | FALSE | FALSE |  |  |  | 1 | X
3448 | dr_tdi/tdo-bsdlmapped |  | EXTEST | * | bc_1 | internal | 1 | FALSE | FALSE |  |  |  | 1 | X
3449 | dr_tdi/tdo-bsdlmapped |  | EXTEST | * | bc_1 | internal | 1 | FALSE | FALSE |  |  |  | 1 | X
3450 | dr_tdi/tdo-bsdlmapped |  | EXTEST | * | bc_1 | internal | 1 | FALSE | FALSE |  |  |  | 1 | X
3451 | dr_tdi/tdo-bsdlmapped |  | EXTEST | * | bc_1 | internal | 1 | FALSE | FALSE |  |  |  | 1 | X
3452 | dr_tdi/tdo-bsdlmapped |  | EXTEST | * | bc_1 | internal | 0 | FALSE | FALSE |  |  |  | 0 | X
3453 | dr_tdi/tdo-bsdlmapped |  | EXTEST | * | bc_4 | segment select | 1 | FALSE | FALSE |  |  |  | 1 | X
3454 | dr_tdi/tdo-bsdlmapped |  | EXTEST | * | bc_4 | delay | 0 | FALSE | FALSE |  |  |  | 0 | X
3455 | dr_tdi/tdo-bsdlmapped |  | EXTEST | * | bc_1 | control | 0 | FALSE | FALSE |  |  |  | 0 | X
3456 | dr_tdi/tdo-bsdlmapped |  | EXTEST | MLK_RSTB_UNUSED | bc_8 | bidir | X | FALSE | TRUE | mlk_rstb_unused | TRUE |  | 0 | X
3457 | dr_tdi/tdo-bsdlmapped |  | EXTEST | * | bc_1 | control | 0 | FALSE | FALSE |  |  |  | 0 | X
3458 | dr_tdi/tdo-bsdlmapped |  | EXTEST | MLK_DATA | bc_8 | bidir | X | FALSE | TRUE | mlk_data | TRUE |  | 0 | 1
3459 | dr_tdi/tdo-bsdlmapped |  | EXTEST | * | bc_1 | control | 0 | FALSE | FALSE |  |  |  | 0 | X
3460 | dr_tdi/tdo-bsdlmapped |  | EXTEST | MLK_CLK | bc_8 | bidir | X | FALSE | TRUE | mlk_clk | TRUE |  | 0 | 1
3461 | dr_tdi/tdo-bsdlmapped |  | EXTEST | * | bc_4 | segment select | 1 | FALSE | FALSE |  |  |  | 1 | X
3462 | dr_tdi/tdo-bsdlmapped |  | EXTEST | * | bc_4 | delay | 0 | FALSE | FALSE |  |  |  | 0 | X
3463 | dr_tdi/tdo-bsdlmapped |  | EXTEST | * | bc_1 | control | 1 | FALSE | FALSE |  |  |  | 1 | X
3464 | dr_tdi/tdo-bsdlmapped |  | EXTEST | GPP_C_23_UART2_CTSB_CNV_MFUART0_CTS_B | bc_8 | bidir | X | FALSE | TRUE | gpp_c_23_uart2_ctsb_cnv_mfuart0_cts_b | TRUE |  | 0 | 1
3465 | dr_tdi/tdo-bsdlmapped |  | EXTEST | * | bc_1 | control | 1 | FALSE | FALSE |  |  |  | 1 | X
3466 | dr_tdi/tdo-bsdlmapped |  | EXTEST | GPP_C_22_UART2_RTSB_CNV_MFUART0_RTS_B | bc_8 | bidir | X | FALSE | TRUE | gpp_c_22_uart2_rtsb_cnv_mfuart0_rts_b | TRUE |  | 0 | 1
3467 | dr_tdi/tdo-bsdlmapped |  | EXTEST | * | bc_1 | control | 1 | FALSE | FALSE |  |  |  | 1 | X
3468 | dr_tdi/tdo-bsdlmapped |  | EXTEST | GPP_C_21_UART2_TXD_CNV_MFUART0_TXD | bc_8 | bidir | X | FALSE | TRUE | gpp_c_21_uart2_txd_cnv_mfuart0_txd | TRUE |  | 0 | 1
3469 | dr_tdi/tdo-bsdlmapped |  | EXTEST | * | bc_1 | control | 1 | FALSE | FALSE |  |  |  | 1 | X
3470 | dr_tdi/tdo-bsdlmapped |  | EXTEST | GPP_C_20_UART2_RXD_CNV_MFUART0_RXD | bc_8 | bidir | X | FALSE | TRUE | gpp_c_20_uart2_rxd_cnv_mfuart0_rxd | TRUE |  | 0 | 1
3471 | dr_tdi/tdo-bsdlmapped |  | EXTEST | * | bc_1 | control | 1 | FALSE | FALSE |  |  |  | 1 | X
3472 | dr_tdi/tdo-bsdlmapped |  | EXTEST | GPP_C_19_USB2_OCB_7_I2C5_SCL | bc_8 | bidir | X | FALSE | TRUE | gpp_c_19_usb2_ocb_7_i2c5_scl | TRUE |  | 0 | 1
3473 | dr_tdi/tdo-bsdlmapped |  | EXTEST | * | bc_1 | control | 1 | FALSE | FALSE |  |  |  | 1 | X
3474 | dr_tdi/tdo-bsdlmapped |  | EXTEST | GPP_C_18_USB2_OCB_6_I2C5_SDA | bc_8 | bidir | X | FALSE | TRUE | gpp_c_18_usb2_ocb_6_i2c5_sda | TRUE |  | 0 | 1
3475 | dr_tdi/tdo-bsdlmapped |  | EXTEST | * | bc_1 | control | 1 | FALSE | FALSE |  |  |  | 1 | X
3476 | dr_tdi/tdo-bsdlmapped |  | EXTEST | GPP_C_17_USB2_OCB_5_I2C4_SCL | bc_8 | bidir | X | FALSE | TRUE | gpp_c_17_usb2_ocb_5_i2c4_scl | TRUE |  | 0 | 1
3477 | dr_tdi/tdo-bsdlmapped |  | EXTEST | * | bc_1 | control | 1 | FALSE | FALSE |  |  |  | 1 | X
3478 | dr_tdi/tdo-bsdlmapped |  | EXTEST | GPP_C_16_USB2_OCB_4_I2C4_SDA | bc_8 | bidir | X | FALSE | TRUE | gpp_c_16_usb2_ocb_4_i2c4_sda | TRUE |  | 0 | 1
3479 | dr_tdi/tdo-bsdlmapped |  | EXTEST | * | bc_1 | control | 1 | FALSE | FALSE |  |  |  | 1 | X
3480 | dr_tdi/tdo-bsdlmapped |  | EXTEST | GPP_C_15_UART1_CTSB_ISH_UART1_CTSB | bc_8 | bidir | X | FALSE | TRUE | gpp_c_15_uart1_ctsb_ish_uart1_ctsb | TRUE |  | 0 | 1
3481 | dr_tdi/tdo-bsdlmapped |  | EXTEST | * | bc_1 | control | 1 | FALSE | FALSE |  |  |  | 1 | X
3482 | dr_tdi/tdo-bsdlmapped |  | EXTEST | GPP_C_14_UART1_RTSB_ISH_UART1_RTSB | bc_8 | bidir | X | FALSE | TRUE | gpp_c_14_uart1_rtsb_ish_uart1_rtsb | TRUE |  | 0 | 1
3483 | dr_tdi/tdo-bsdlmapped |  | EXTEST | * | bc_1 | control | 1 | FALSE | FALSE |  |  |  | 1 | X
3484 | dr_tdi/tdo-bsdlmapped |  | EXTEST | GPP_C_13_UART1_TXD_ISH_UART1_TXD | bc_8 | bidir | X | FALSE | TRUE | gpp_c_13_uart1_txd_ish_uart1_txd | TRUE |  | 0 | 1
3485 | dr_tdi/tdo-bsdlmapped |  | EXTEST | * | bc_1 | control | 1 | FALSE | FALSE |  |  |  | 1 | X
3486 | dr_tdi/tdo-bsdlmapped |  | EXTEST | GPP_C_12_UART1_RXD_ISH_UART1_RXD | bc_8 | bidir | X | FALSE | TRUE | gpp_c_12_uart1_rxd_ish_uart1_rxd | TRUE |  | 0 | 1
3487 | dr_tdi/tdo-bsdlmapped |  | EXTEST | * | bc_1 | control | 1 | FALSE | FALSE |  |  |  | 1 | X
3488 | dr_tdi/tdo-bsdlmapped |  | EXTEST | GPP_C_11_UART0_CTSB | bc_8 | bidir | X | FALSE | TRUE | gpp_c_11_uart0_ctsb | TRUE |  | 0 | 1
3489 | dr_tdi/tdo-bsdlmapped |  | EXTEST | * | bc_1 | control | 1 | FALSE | FALSE |  |  |  | 1 | X
3490 | dr_tdi/tdo-bsdlmapped |  | EXTEST | GPP_C_10_UART0_RTSB | bc_8 | bidir | X | FALSE | TRUE | gpp_c_10_uart0_rtsb | TRUE |  | 0 | 1
3491 | dr_tdi/tdo-bsdlmapped |  | EXTEST | * | bc_1 | control | 1 | FALSE | FALSE |  |  |  | 1 | X
3492 | dr_tdi/tdo-bsdlmapped |  | EXTEST | GPP_C_9_UART0_TXD | bc_8 | bidir | X | FALSE | TRUE | gpp_c_9_uart0_txd | TRUE |  | 0 | 1
3493 | dr_tdi/tdo-bsdlmapped |  | EXTEST | * | bc_1 | control | 1 | FALSE | FALSE |  |  |  | 1 | X
3494 | dr_tdi/tdo-bsdlmapped |  | EXTEST | GPP_C_8_UART0_RXD | bc_8 | bidir | X | FALSE | TRUE | gpp_c_8_uart0_rxd | TRUE |  | 0 | 1
3495 | dr_tdi/tdo-bsdlmapped |  | EXTEST | * | bc_1 | control | 1 | FALSE | FALSE |  |  |  | 1 | X
3496 | dr_tdi/tdo-bsdlmapped |  | EXTEST | GPP_C_7_ISH_I2C2_SCL_I2C3_SCL | bc_8 | bidir | X | FALSE | TRUE | gpp_c_7_ish_i2c2_scl_i2c3_scl | TRUE |  | 0 | 1
3497 | dr_tdi/tdo-bsdlmapped |  | EXTEST | * | bc_1 | control | 1 | FALSE | FALSE |  |  |  | 1 | X
3498 | dr_tdi/tdo-bsdlmapped |  | EXTEST | GPP_C_6_ISH_I2C2_SDA_I2C3_SDA | bc_8 | bidir | X | FALSE | TRUE | gpp_c_6_ish_i2c2_sda_i2c3_sda | TRUE |  | 0 | 1
3499 | dr_tdi/tdo-bsdlmapped |  | EXTEST | * | bc_1 | control | 1 | FALSE | FALSE |  |  |  | 1 | X
3500 | dr_tdi/tdo-bsdlmapped |  | EXTEST | GPP_C_5_SML0ALERTB | bc_8 | bidir | X | FALSE | TRUE | gpp_c_5_sml0alertb | TRUE |  | 0 | 1
3501 | dr_tdi/tdo-bsdlmapped |  | EXTEST | * | bc_1 | control | 1 | FALSE | FALSE |  |  |  | 1 | X
3502 | dr_tdi/tdo-bsdlmapped |  | EXTEST | GPP_C_4_ISH_UART0_TXD_SML0BCLK_I2C2_SCL | bc_8 | bidir | X | FALSE | TRUE | gpp_c_4_ish_uart0_txd_sml0bclk_i2c2_scl | TRUE |  | 0 | 1
3503 | dr_tdi/tdo-bsdlmapped |  | EXTEST | * | bc_1 | control | 1 | FALSE | FALSE |  |  |  | 1 | X
3504 | dr_tdi/tdo-bsdlmapped |  | EXTEST | GPP_C_3_ISH_UART0_RXD_SML0BDATA_I2C2_SDA | bc_8 | bidir | X | FALSE | TRUE | gpp_c_3_ish_uart0_rxd_sml0bdata_i2c2_sda | TRUE |  | 0 | 1
3505 | dr_tdi/tdo-bsdlmapped |  | EXTEST | * | bc_1 | control | 1 | FALSE | FALSE |  |  |  | 1 | X
3506 | dr_tdi/tdo-bsdlmapped |  | EXTEST | GPP_C_2_SMBALERTB | bc_8 | bidir | X | FALSE | TRUE | gpp_c_2_smbalertb | TRUE |  | 0 | 1
3507 | dr_tdi/tdo-bsdlmapped |  | EXTEST | * | bc_1 | control | 1 | FALSE | FALSE |  |  |  | 1 | X
3508 | dr_tdi/tdo-bsdlmapped |  | EXTEST | GPP_C_1_SMBDATA | bc_8 | bidir | X | FALSE | TRUE | gpp_c_1_smbdata | TRUE |  | 0 | 1
3509 | dr_tdi/tdo-bsdlmapped |  | EXTEST | * | bc_1 | control | 1 | FALSE | FALSE |  |  |  | 1 | X
3510 | dr_tdi/tdo-bsdlmapped |  | EXTEST | GPP_C_0_SMBCLK | bc_8 | bidir | X | FALSE | TRUE | gpp_c_0_smbclk | TRUE |  | 0 | 1
3511 | dr_tdi/tdo-bsdlmapped |  | EXTEST | * | bc_1 | control | 1 | FALSE | FALSE |  |  |  | 1 | X
3512 | dr_tdi/tdo-bsdlmapped |  | EXTEST | GPP_H_19_ISH_I2C1_SCL_NMIB | bc_8 | bidir | X | FALSE | TRUE | gpp_h_19_ish_i2c1_scl_nmib | TRUE |  | 0 | 1
3513 | dr_tdi/tdo-bsdlmapped |  | EXTEST | * | bc_1 | control | 1 | FALSE | FALSE |  |  |  | 1 | X
3514 | dr_tdi/tdo-bsdlmapped |  | EXTEST | GPP_H_18_ISH_I2C1_SDA_SMIB | bc_8 | bidir | X | FALSE | TRUE | gpp_h_18_ish_i2c1_sda_smib | TRUE |  | 0 | 1
3515 | dr_tdi/tdo-bsdlmapped |  | EXTEST | * | bc_1 | control | 1 | FALSE | FALSE |  |  |  | 1 | X
3516 | dr_tdi/tdo-bsdlmapped |  | EXTEST | GPP_H_17_SML4ALERTB | bc_8 | bidir | X | FALSE | TRUE | gpp_h_17_sml4alertb | TRUE |  | 0 | 1
3517 | dr_tdi/tdo-bsdlmapped |  | EXTEST | * | bc_1 | control | 1 | FALSE | FALSE |  |  |  | 1 | X
3518 | dr_tdi/tdo-bsdlmapped |  | EXTEST | GPP_H_16_SML4DATA | bc_8 | bidir | X | FALSE | TRUE | gpp_h_16_sml4data | TRUE |  | 0 | 1
3519 | dr_tdi/tdo-bsdlmapped |  | EXTEST | * | bc_1 | control | 1 | FALSE | FALSE |  |  |  | 1 | X
3520 | dr_tdi/tdo-bsdlmapped |  | EXTEST | GPP_H_15_SML4CLK | bc_8 | bidir | X | FALSE | TRUE | gpp_h_15_sml4clk | TRUE |  | 0 | 1
3521 | dr_tdi/tdo-bsdlmapped |  | EXTEST | * | bc_1 | control | 1 | FALSE | FALSE |  |  |  | 1 | X
3522 | dr_tdi/tdo-bsdlmapped |  | EXTEST | GPP_H_14_SML3ALERTB | bc_8 | bidir | X | FALSE | TRUE | gpp_h_14_sml3alertb | TRUE |  | 0 | 1
3523 | dr_tdi/tdo-bsdlmapped |  | EXTEST | * | bc_1 | control | 1 | FALSE | FALSE |  |  |  | 1 | X
3524 | dr_tdi/tdo-bsdlmapped |  | EXTEST | GPP_H_13_SML3DATA | bc_8 | bidir | X | FALSE | TRUE | gpp_h_13_sml3data | TRUE |  | 0 | 1
3525 | dr_tdi/tdo-bsdlmapped |  | EXTEST | * | bc_1 | control | 1 | FALSE | FALSE |  |  |  | 1 | X
3526 | dr_tdi/tdo-bsdlmapped |  | EXTEST | GPP_H_12_SML3CLK | bc_8 | bidir | X | FALSE | TRUE | gpp_h_12_sml3clk | TRUE |  | 0 | 1
3527 | dr_tdi/tdo-bsdlmapped |  | EXTEST | * | bc_1 | control | 1 | FALSE | FALSE |  |  |  | 1 | X
3528 | dr_tdi/tdo-bsdlmapped |  | EXTEST | GPP_H_11_SML2ALERTB | bc_8 | bidir | X | FALSE | TRUE | gpp_h_11_sml2alertb | TRUE |  | 0 | 1
3529 | dr_tdi/tdo-bsdlmapped |  | EXTEST | * | bc_1 | control | 1 | FALSE | FALSE |  |  |  | 1 | X
3530 | dr_tdi/tdo-bsdlmapped |  | EXTEST | GPP_H_10_SML2DATA | bc_8 | bidir | X | FALSE | TRUE | gpp_h_10_sml2data | TRUE |  | 0 | 1
3531 | dr_tdi/tdo-bsdlmapped |  | EXTEST | * | bc_1 | control | 1 | FALSE | FALSE |  |  |  | 1 | X
3532 | dr_tdi/tdo-bsdlmapped |  | EXTEST | GPP_H_9_SML2CLK | bc_8 | bidir | X | FALSE | TRUE | gpp_h_9_sml2clk | TRUE |  | 0 | 1
3533 | dr_tdi/tdo-bsdlmapped |  | EXTEST | * | bc_1 | control | 1 | FALSE | FALSE |  |  |  | 1 | X
3534 | dr_tdi/tdo-bsdlmapped |  | EXTEST | GPP_H_8_USB2_OCB_3_GMII_MDIO_1 | bc_8 | bidir | X | FALSE | TRUE | gpp_h_8_usb2_ocb_3_gmii_mdio_1 | TRUE |  | 0 | 1
3535 | dr_tdi/tdo-bsdlmapped |  | EXTEST | * | bc_1 | control | 1 | FALSE | FALSE |  |  |  | 1 | X
3536 | dr_tdi/tdo-bsdlmapped |  | EXTEST | GPP_H_7_USB2_OCB_2_GMII_MDC_1 | bc_8 | bidir | X | FALSE | TRUE | gpp_h_7_usb2_ocb_2_gmii_mdc_1 | TRUE |  | 0 | 1
3537 | dr_tdi/tdo-bsdlmapped |  | EXTEST | * | bc_1 | control | 1 | FALSE | FALSE |  |  |  | 1 | X
3538 | dr_tdi/tdo-bsdlmapped |  | EXTEST | GPP_H_6_USB2_OCB_1 | bc_8 | bidir | X | FALSE | TRUE | gpp_h_6_usb2_ocb_1 | TRUE |  | 0 | 1
3539 | dr_tdi/tdo-bsdlmapped |  | EXTEST | * | bc_1 | control | 1 | FALSE | FALSE |  |  |  | 1 | X
3540 | dr_tdi/tdo-bsdlmapped |  | EXTEST | GPP_H_5_USB2_OCB_0 | bc_8 | bidir | X | FALSE | TRUE | gpp_h_5_usb2_ocb_0 | TRUE |  | 0 | 1
3541 | dr_tdi/tdo-bsdlmapped |  | EXTEST | * | bc_1 | control | 1 | FALSE | FALSE |  |  |  | 1 | X
3542 | dr_tdi/tdo-bsdlmapped |  | EXTEST | GPP_H_4_SRCCLKREQB_11 | bc_8 | bidir | X | FALSE | TRUE | gpp_h_4_srcclkreqb_11 | TRUE |  | 0 | 1
3543 | dr_tdi/tdo-bsdlmapped |  | EXTEST | * | bc_1 | control | 1 | FALSE | FALSE |  |  |  | 1 | X
3544 | dr_tdi/tdo-bsdlmapped |  | EXTEST | GPP_H_3_SRCCLKREQB_10 | bc_8 | bidir | X | FALSE | TRUE | gpp_h_3_srcclkreqb_10 | TRUE |  | 0 | 1
3545 | dr_tdi/tdo-bsdlmapped |  | EXTEST | * | bc_1 | control | 1 | FALSE | FALSE |  |  |  | 1 | X
3546 | dr_tdi/tdo-bsdlmapped |  | EXTEST | GPP_H_2_SRCCLKREQB_9 | bc_8 | bidir | X | FALSE | TRUE | gpp_h_2_srcclkreqb_9 | TRUE |  | 0 | 1
3547 | dr_tdi/tdo-bsdlmapped |  | EXTEST | * | bc_1 | control | 1 | FALSE | FALSE |  |  |  | 1 | X
3548 | dr_tdi/tdo-bsdlmapped |  | EXTEST | GPP_H_1_SRCCLKREQB_8 | bc_8 | bidir | X | FALSE | TRUE | gpp_h_1_srcclkreqb_8 | TRUE |  | 0 | 1
3549 | dr_tdi/tdo-bsdlmapped |  | EXTEST | * | bc_1 | control | 1 | FALSE | FALSE |  |  |  | 1 | X
3550 | dr_tdi/tdo-bsdlmapped |  | EXTEST | GPP_H_0 | bc_8 | bidir | X | FALSE | TRUE | gpp_h_0 | TRUE |  | 0 | 1
3551 | dr_tdi/tdo-bsdlmapped |  | EXTEST | * | bc_1 | control | 1 | FALSE | FALSE |  |  |  | 1 | X
3552 | dr_tdi/tdo-bsdlmapped |  | EXTEST | SPI0_CLK | bc_8 | bidir | X | FALSE | TRUE | spi0_clk | TRUE |  | 0 | 1
3553 | dr_tdi/tdo-bsdlmapped |  | EXTEST | * | bc_1 | control | 1 | FALSE | FALSE |  |  |  | 1 | X
3554 | dr_tdi/tdo-bsdlmapped |  | EXTEST | SPI0_FLASH_1_CSB | bc_8 | bidir | X | FALSE | TRUE | spi0_flash_1_csb | TRUE |  | 0 | 1
3555 | dr_tdi/tdo-bsdlmapped |  | EXTEST | * | bc_1 | control | 1 | FALSE | FALSE |  |  |  | 1 | X
3556 | dr_tdi/tdo-bsdlmapped |  | EXTEST | SPI0_FLASH_0_CSB | bc_8 | bidir | X | FALSE | TRUE | spi0_flash_0_csb | TRUE |  | 0 | 1
3557 | dr_tdi/tdo-bsdlmapped |  | EXTEST | * | bc_1 | control | 1 | FALSE | FALSE |  |  |  | 1 | X
3558 | dr_tdi/tdo-bsdlmapped |  | EXTEST | SPI0_TPM_CSB | bc_8 | bidir | X | FALSE | TRUE | spi0_tpm_csb | TRUE |  | 0 | 1
3559 | dr_tdi/tdo-bsdlmapped |  | EXTEST | * | bc_1 | control | 1 | FALSE | FALSE |  |  |  | 1 | X
3560 | dr_tdi/tdo-bsdlmapped |  | EXTEST | SPI0_MISO_IO_1 | bc_8 | bidir | X | FALSE | TRUE | spi0_miso_io_1 | TRUE |  | 0 | 1
3561 | dr_tdi/tdo-bsdlmapped |  | EXTEST | * | bc_1 | control | 1 | FALSE | FALSE |  |  |  | 1 | X
3562 | dr_tdi/tdo-bsdlmapped |  | EXTEST | SPI0_MOSI_IO_0 | bc_8 | bidir | X | FALSE | TRUE | spi0_mosi_io_0 | TRUE |  | 0 | 1
3563 | dr_tdi/tdo-bsdlmapped |  | EXTEST | * | bc_1 | control | 1 | FALSE | FALSE |  |  |  | 1 | X
3564 | dr_tdi/tdo-bsdlmapped |  | EXTEST | SPI0_IO_3 | bc_8 | bidir | X | FALSE | TRUE | spi0_io_3 | TRUE |  | 0 | 1
3565 | dr_tdi/tdo-bsdlmapped |  | EXTEST | * | bc_1 | control | 1 | FALSE | FALSE |  |  |  | 1 | X
3566 | dr_tdi/tdo-bsdlmapped |  | EXTEST | SPI0_IO_2 | bc_8 | bidir | X | FALSE | TRUE | spi0_io_2 | TRUE |  | 0 | 1
3567 | dr_tdi/tdo-bsdlmapped |  | EXTEST | * | bc_1 | internal | 1 | FALSE | FALSE |  |  |  | 1 | X
3568 | dr_tdi/tdo-bsdlmapped |  | EXTEST | * | bc_1 | internal | 1 | FALSE | FALSE |  |  |  | 1 | X
3569 | dr_tdi/tdo-bsdlmapped |  | EXTEST | * | bc_1 | internal | 1 | FALSE | FALSE |  |  |  | 1 | X
3570 | dr_tdi/tdo-bsdlmapped |  | EXTEST | * | bc_1 | internal | 1 | FALSE | FALSE |  |  |  | 1 | X
3571 | dr_tdi/tdo-bsdlmapped |  | EXTEST | * | bc_1 | internal | 1 | FALSE | FALSE |  |  |  | 1 | X
3572 | dr_tdi/tdo-bsdlmapped |  | EXTEST | * | bc_1 | internal | 1 | FALSE | FALSE |  |  |  | 1 | X
3573 | dr_tdi/tdo-bsdlmapped |  | EXTEST | * | bc_1 | internal | 1 | FALSE | FALSE |  |  |  | 1 | X
3574 | dr_tdi/tdo-bsdlmapped |  | EXTEST | * | bc_1 | internal | 1 | FALSE | FALSE |  |  |  | 1 | X
3575 | dr_tdi/tdo-bsdlmapped |  | EXTEST | * | bc_1 | internal | 1 | FALSE | FALSE |  |  |  | 1 | X
3576 | dr_tdi/tdo-bsdlmapped |  | EXTEST | * | bc_1 | internal | 1 | FALSE | FALSE |  |  |  | 1 | X
3577 | dr_tdi/tdo-bsdlmapped |  | EXTEST | * | bc_1 | internal | 1 | FALSE | FALSE |  |  |  | 1 | X
3578 | dr_tdi/tdo-bsdlmapped |  | EXTEST | * | bc_1 | internal | 0 | FALSE | FALSE |  |  |  | 0 | X
3579 | dr_tdi/tdo-bsdlmapped |  | EXTEST | * | bc_4 | segment select | 1 | FALSE | FALSE |  |  |  | 1 | X
3580 | dr_tdi/tdo-bsdlmapped |  | EXTEST | * | bc_4 | delay | 0 | FALSE | FALSE |  |  |  | 0 | X
3581 | dr_tdi/tdo-bsdlmapped |  | EXTEST | * | bc_1 | control | 1 | FALSE | FALSE |  |  |  | 1 | X
3582 | dr_tdi/tdo-bsdlmapped |  | EXTEST | DIR_ESPI_ALERTB | bc_8 | bidir | X | FALSE | TRUE | dir_espi_alertb | TRUE |  | 0 | 1
3583 | dr_tdi/tdo-bsdlmapped |  | EXTEST | * | bc_1 | control | 1 | FALSE | FALSE |  |  |  | 1 | X
3584 | dr_tdi/tdo-bsdlmapped |  | EXTEST | DIR_ESPI_RCLK | bc_8 | bidir | X | FALSE | TRUE | dir_espi_rclk | TRUE |  | 0 | 1
3585 | dr_tdi/tdo-bsdlmapped |  | EXTEST | * | bc_1 | control | 1 | FALSE | FALSE |  |  |  | 1 | X
3586 | dr_tdi/tdo-bsdlmapped |  | EXTEST | DIR_ESPI_CLK | bc_8 | bidir | X | FALSE | TRUE | dir_espi_clk | TRUE |  | 0 | 1
3587 | dr_tdi/tdo-bsdlmapped |  | EXTEST | * | bc_1 | control | 1 | FALSE | FALSE |  |  |  | 1 | X
3588 | dr_tdi/tdo-bsdlmapped |  | EXTEST | DIR_ESPI_RESETB | bc_8 | bidir | X | FALSE | TRUE | dir_espi_resetb | TRUE |  | 0 | 1
3589 | dr_tdi/tdo-bsdlmapped |  | EXTEST | * | bc_1 | control | 1 | FALSE | FALSE |  |  |  | 1 | X
3590 | dr_tdi/tdo-bsdlmapped |  | EXTEST | DIR_ESPI_CSB | bc_8 | bidir | X | FALSE | TRUE | dir_espi_csb | TRUE |  | 0 | 1
3591 | dr_tdi/tdo-bsdlmapped |  | EXTEST | * | bc_1 | control | 1 | FALSE | FALSE |  |  |  | 1 | X
3592 | dr_tdi/tdo-bsdlmapped |  | EXTEST | DIR_ESPI_IO_3 | bc_8 | bidir | X | FALSE | TRUE | dir_espi_io_3 | TRUE |  | 0 | 1
3593 | dr_tdi/tdo-bsdlmapped |  | EXTEST | * | bc_1 | control | 1 | FALSE | FALSE |  |  |  | 1 | X
3594 | dr_tdi/tdo-bsdlmapped |  | EXTEST | DIR_ESPI_IO_2 | bc_8 | bidir | X | FALSE | TRUE | dir_espi_io_2 | TRUE |  | 0 | 1
3595 | dr_tdi/tdo-bsdlmapped |  | EXTEST | * | bc_1 | control | 1 | FALSE | FALSE |  |  |  | 1 | X
3596 | dr_tdi/tdo-bsdlmapped |  | EXTEST | DIR_ESPI_IO_1 | bc_8 | bidir | X | FALSE | TRUE | dir_espi_io_1 | TRUE |  | 0 | 1
3597 | dr_tdi/tdo-bsdlmapped |  | EXTEST | * | bc_1 | control | 1 | FALSE | FALSE |  |  |  | 1 | X
3598 | dr_tdi/tdo-bsdlmapped |  | EXTEST | DIR_ESPI_IO_0 | bc_8 | bidir | X | FALSE | TRUE | dir_espi_io_0 | TRUE |  | 0 | 1
3599 | dr_tdi/tdo-bsdlmapped |  | EXTEST | * | bc_1 | control | 1 | FALSE | FALSE |  |  |  | 1 | X
3600 | dr_tdi/tdo-bsdlmapped |  | EXTEST | DMI_CLKREQB | bc_8 | bidir | X | FALSE | TRUE | dmi_clkreqb | TRUE |  | 0 | 1
3601 | dr_tdi/tdo-bsdlmapped |  | EXTEST | * | bc_1 | control | 1 | FALSE | FALSE |  |  |  | 1 | X
3602 | dr_tdi/tdo-bsdlmapped |  | EXTEST | DMI_PERSTB | bc_8 | bidir | X | FALSE | TRUE | dmi_perstb | TRUE |  | 0 | X
3603 | dr_tdi/tdo-bsdlmapped |  | EXTEST | * | bc_1 | control | 1 | FALSE | FALSE |  |  |  | 1 | X
3604 | dr_tdi/tdo-bsdlmapped |  | EXTEST | PWRBTNB_OUT | bc_8 | bidir | X | FALSE | TRUE | pwrbtnb_out | TRUE |  | 0 | 1
3605 | dr_tdi/tdo-bsdlmapped |  | EXTEST | * | bc_1 | control | 1 | FALSE | FALSE |  |  |  | 1 | X
3606 | dr_tdi/tdo-bsdlmapped |  | EXTEST | GPP_A_13_ESPI_ALERT3B | bc_8 | bidir | X | FALSE | TRUE | gpp_a_13_espi_alert3b | TRUE |  | 0 | 1
3607 | dr_tdi/tdo-bsdlmapped |  | EXTEST | * | bc_1 | control | 1 | FALSE | FALSE |  |  |  | 1 | X
3608 | dr_tdi/tdo-bsdlmapped |  | EXTEST | GPP_A_12_ESPI_ALERT2B | bc_8 | bidir | X | FALSE | TRUE | gpp_a_12_espi_alert2b | TRUE |  | 0 | 1
3609 | dr_tdi/tdo-bsdlmapped |  | EXTEST | * | bc_1 | control | 1 | FALSE | FALSE |  |  |  | 1 | X
3610 | dr_tdi/tdo-bsdlmapped |  | EXTEST | GPP_A_11_ESPI_ALERT1B | bc_8 | bidir | X | FALSE | TRUE | gpp_a_11_espi_alert1b | TRUE |  | 0 | 1
3611 | dr_tdi/tdo-bsdlmapped |  | EXTEST | * | bc_1 | control | 1 | FALSE | FALSE |  |  |  | 1 | X
3612 | dr_tdi/tdo-bsdlmapped |  | EXTEST | GPP_A_10_ESPI_ALERT0B | bc_8 | bidir | X | FALSE | TRUE | gpp_a_10_espi_alert0b | TRUE |  | 0 | 1
3613 | dr_tdi/tdo-bsdlmapped |  | EXTEST | * | bc_1 | control | 1 | FALSE | FALSE |  |  |  | 1 | X
3614 | dr_tdi/tdo-bsdlmapped |  | EXTEST | GPP_A_9_ESPI_CS3B | bc_8 | bidir | X | FALSE | TRUE | gpp_a_9_espi_cs3b | TRUE |  | 0 | 1
3615 | dr_tdi/tdo-bsdlmapped |  | EXTEST | * | bc_1 | control | 1 | FALSE | FALSE |  |  |  | 1 | X
3616 | dr_tdi/tdo-bsdlmapped |  | EXTEST | GPP_A_8_ESPI_CS2B | bc_8 | bidir | X | FALSE | TRUE | gpp_a_8_espi_cs2b | TRUE |  | 0 | 1
3617 | dr_tdi/tdo-bsdlmapped |  | EXTEST | * | bc_1 | control | 1 | FALSE | FALSE |  |  |  | 1 | X
3618 | dr_tdi/tdo-bsdlmapped |  | EXTEST | GPP_A_7_ESPI_CS1B | bc_8 | bidir | X | FALSE | TRUE | gpp_a_7_espi_cs1b | TRUE |  | 0 | 1
3619 | dr_tdi/tdo-bsdlmapped |  | EXTEST | * | bc_1 | control | 1 | FALSE | FALSE |  |  |  | 1 | X
3620 | dr_tdi/tdo-bsdlmapped |  | EXTEST | GPP_A_6_ESPI_RESETB | bc_8 | bidir | X | FALSE | TRUE | gpp_a_6_espi_resetb | TRUE |  | 0 | 1
3621 | dr_tdi/tdo-bsdlmapped |  | EXTEST | * | bc_1 | control | 1 | FALSE | FALSE |  |  |  | 1 | X
3622 | dr_tdi/tdo-bsdlmapped |  | EXTEST | GPP_A_5_ESPI_CLK | bc_8 | bidir | X | FALSE | TRUE | gpp_a_5_espi_clk | TRUE |  | 0 | 1
3623 | dr_tdi/tdo-bsdlmapped |  | EXTEST | * | bc_1 | control | 1 | FALSE | FALSE |  |  |  | 1 | X
3624 | dr_tdi/tdo-bsdlmapped |  | EXTEST | GPP_A_4_ESPI_CS0B | bc_8 | bidir | X | FALSE | TRUE | gpp_a_4_espi_cs0b | TRUE |  | 0 | 1
3625 | dr_tdi/tdo-bsdlmapped |  | EXTEST | * | bc_1 | control | 1 | FALSE | FALSE |  |  |  | 1 | X
3626 | dr_tdi/tdo-bsdlmapped |  | EXTEST | GPP_A_3_ESPI_IO_3_SUSACKB | bc_8 | bidir | X | FALSE | TRUE | gpp_a_3_espi_io_3_susackb | TRUE |  | 0 | X
3627 | dr_tdi/tdo-bsdlmapped |  | EXTEST | * | bc_1 | control | 1 | FALSE | FALSE |  |  |  | 1 | X
3628 | dr_tdi/tdo-bsdlmapped |  | EXTEST | GPP_A_2_ESPI_IO_2_SUSWARNB_SUSPWRDNACK | bc_8 | bidir | X | FALSE | TRUE | gpp_a_2_espi_io_2_suswarnb_suspwrdnack | TRUE |  | 0 | 1
3629 | dr_tdi/tdo-bsdlmapped |  | EXTEST | * | bc_1 | control | 1 | FALSE | FALSE |  |  |  | 1 | X
3630 | dr_tdi/tdo-bsdlmapped |  | EXTEST | GPP_A_1_ESPI_IO_1 | bc_8 | bidir | X | FALSE | TRUE | gpp_a_1_espi_io_1 | TRUE |  | 0 | 1
3631 | dr_tdi/tdo-bsdlmapped |  | EXTEST | * | bc_1 | control | 1 | FALSE | FALSE |  |  |  | 1 | X
3632 | dr_tdi/tdo-bsdlmapped |  | EXTEST | GPP_A_0_ESPI_IO_0 | bc_8 | bidir | X | FALSE | TRUE | gpp_a_0_espi_io_0 | TRUE |  | 0 | 1
3633 | dr_tdi/tdo-bsdlmapped |  | EXTEST | * | bc_1 | control | 1 | FALSE | FALSE |  |  |  | 1 | X
3634 | dr_tdi/tdo-bsdlmapped |  | EXTEST | GPP_B_21_SML1ALERTB_PCHHOTB | bc_8 | bidir | X | FALSE | TRUE | gpp_b_21_sml1alertb_pchhotb | TRUE |  | 0 | 1
3635 | dr_tdi/tdo-bsdlmapped |  | EXTEST | * | bc_1 | control | 1 | FALSE | FALSE |  |  |  | 1 | X
3636 | dr_tdi/tdo-bsdlmapped |  | EXTEST | GPP_B_20_FUSA_DIAGTEST_MODE | bc_8 | bidir | X | FALSE | TRUE | gpp_b_20_fusa_diagtest_mode | TRUE |  | 0 | 1
3637 | dr_tdi/tdo-bsdlmapped |  | EXTEST | * | bc_1 | control | 1 | FALSE | FALSE |  |  |  | 1 | X
3638 | dr_tdi/tdo-bsdlmapped |  | EXTEST | GPP_B_19_FUSA_DIAGTEST_EN | bc_8 | bidir | X | FALSE | TRUE | gpp_b_19_fusa_diagtest_en | TRUE |  | 0 | 1
3639 | dr_tdi/tdo-bsdlmapped |  | EXTEST | * | bc_1 | control | 1 | FALSE | FALSE |  |  |  | 1 | X
3640 | dr_tdi/tdo-bsdlmapped |  | EXTEST | GPP_B_18_PMCALERTB | bc_8 | bidir | X | FALSE | TRUE | gpp_b_18_pmcalertb | TRUE |  | 0 | 1
3641 | dr_tdi/tdo-bsdlmapped |  | EXTEST | * | bc_1 | control | 1 | FALSE | FALSE |  |  |  | 1 | X
3642 | dr_tdi/tdo-bsdlmapped |  | EXTEST | GPP_B_17_ISH_GP_5 | bc_8 | bidir | X | FALSE | TRUE | gpp_b_17_ish_gp_5 | TRUE |  | 0 | 1
3643 | dr_tdi/tdo-bsdlmapped |  | EXTEST | * | bc_1 | control | 1 | FALSE | FALSE |  |  |  | 1 | X
3644 | dr_tdi/tdo-bsdlmapped |  | EXTEST | GPP_B_16_ISH_GP_4 | bc_8 | bidir | X | FALSE | TRUE | gpp_b_16_ish_gp_4 | TRUE |  | 0 | 1
3645 | dr_tdi/tdo-bsdlmapped |  | EXTEST | * | bc_1 | control | 1 | FALSE | FALSE |  |  |  | 1 | X
3646 | dr_tdi/tdo-bsdlmapped |  | EXTEST | GPP_B_15_ISH_GP_3 | bc_8 | bidir | X | FALSE | TRUE | gpp_b_15_ish_gp_3 | TRUE |  | 0 | 1
3647 | dr_tdi/tdo-bsdlmapped |  | EXTEST | * | bc_1 | control | 1 | FALSE | FALSE |  |  |  | 1 | X
3648 | dr_tdi/tdo-bsdlmapped |  | EXTEST | GPP_B_14 | bc_8 | bidir | X | FALSE | TRUE | gpp_b_14 | TRUE |  | 0 | 1
3649 | dr_tdi/tdo-bsdlmapped |  | EXTEST | * | bc_1 | control | 1 | FALSE | FALSE |  |  |  | 1 | X
3650 | dr_tdi/tdo-bsdlmapped |  | EXTEST | GPP_B_13_PLTRSTB | bc_8 | bidir | X | FALSE | TRUE | gpp_b_13_pltrstb | TRUE |  | 0 | 1
3651 | dr_tdi/tdo-bsdlmapped |  | EXTEST | * | bc_1 | control | 1 | FALSE | FALSE |  |  |  | 1 | X
3652 | dr_tdi/tdo-bsdlmapped |  | EXTEST | GPP_B_12_SLP_S0B | bc_8 | bidir | X | FALSE | TRUE | gpp_b_12_slp_s0b | TRUE |  | 0 | 1
3653 | dr_tdi/tdo-bsdlmapped |  | EXTEST | * | bc_1 | control | 1 | FALSE | FALSE |  |  |  | 1 | X
3654 | dr_tdi/tdo-bsdlmapped |  | EXTEST | GPP_B_11_I2S_MCLK | bc_8 | bidir | X | FALSE | TRUE | gpp_b_11_i2s_mclk | TRUE |  | 0 | 1
3655 | dr_tdi/tdo-bsdlmapped |  | EXTEST | * | bc_1 | control | 1 | FALSE | FALSE |  |  |  | 1 | X
3656 | dr_tdi/tdo-bsdlmapped |  | EXTEST | GPP_B_10_ISH_GP_2 | bc_8 | bidir | X | FALSE | TRUE | gpp_b_10_ish_gp_2 | TRUE |  | 0 | 1
3657 | dr_tdi/tdo-bsdlmapped |  | EXTEST | * | bc_1 | control | 1 | FALSE | FALSE |  |  |  | 1 | X
3658 | dr_tdi/tdo-bsdlmapped |  | EXTEST | GPP_B_9_ISH_GP_1 | bc_8 | bidir | X | FALSE | TRUE | gpp_b_9_ish_gp_1 | TRUE |  | 0 | 1
3659 | dr_tdi/tdo-bsdlmapped |  | EXTEST | * | bc_1 | control | 1 | FALSE | FALSE |  |  |  | 1 | X
3660 | dr_tdi/tdo-bsdlmapped |  | EXTEST | GPP_B_8_ISH_GP_0 | bc_8 | bidir | X | FALSE | TRUE | gpp_b_8_ish_gp_0 | TRUE |  | 0 | 1
3661 | dr_tdi/tdo-bsdlmapped |  | EXTEST | * | bc_1 | control | 1 | FALSE | FALSE |  |  |  | 1 | X
3662 | dr_tdi/tdo-bsdlmapped |  | EXTEST | GPP_B_7_ISH_GP_7 | bc_8 | bidir | X | FALSE | TRUE | gpp_b_7_ish_gp_7 | TRUE |  | 0 | 1
3663 | dr_tdi/tdo-bsdlmapped |  | EXTEST | * | bc_1 | control | 1 | FALSE | FALSE |  |  |  | 1 | X
3664 | dr_tdi/tdo-bsdlmapped |  | EXTEST | GPP_B_6_CLKOUT_48 | bc_8 | bidir | X | FALSE | TRUE | gpp_b_6_clkout_48 | TRUE |  | 0 | 1
3665 | dr_tdi/tdo-bsdlmapped |  | EXTEST | * | bc_1 | control | 1 | FALSE | FALSE |  |  |  | 1 | X
3666 | dr_tdi/tdo-bsdlmapped |  | EXTEST | GPP_B_5_SX_EXIT_HOLDOFFB_ISH_GP_6_IEH_FATAL_ERR2B | bc_8 | bidir | X | FALSE | TRUE | gpp_b_5_sx_exit_holdoffb_ish_gp_6_ieh_fatal_err2b | TRUE |  | 0 | 1
3667 | dr_tdi/tdo-bsdlmapped |  | EXTEST | * | bc_1 | control | 1 | FALSE | FALSE |  |  |  | 1 | X
3668 | dr_tdi/tdo-bsdlmapped |  | EXTEST | GPP_B_4_CPU_GP_3 | bc_8 | bidir | X | FALSE | TRUE | gpp_b_4_cpu_gp_3 | TRUE |  | 0 | 1
3669 | dr_tdi/tdo-bsdlmapped |  | EXTEST | * | bc_1 | control | 1 | FALSE | FALSE |  |  |  | 1 | X
3670 | dr_tdi/tdo-bsdlmapped |  | EXTEST | GPP_B_3_CPU_GP_2 | bc_8 | bidir | X | FALSE | TRUE | gpp_b_3_cpu_gp_2 | TRUE |  | 0 | 1
3671 | dr_tdi/tdo-bsdlmapped |  | EXTEST | * | bc_1 | control | 1 | FALSE | FALSE |  |  |  | 1 | X
3672 | dr_tdi/tdo-bsdlmapped |  | EXTEST | GPP_B_2_ISH_GP_8 | bc_8 | bidir | X | FALSE | TRUE | gpp_b_2_ish_gp_8 | TRUE |  | 0 | 1
3673 | dr_tdi/tdo-bsdlmapped |  | EXTEST | * | bc_1 | control | 1 | FALSE | FALSE |  |  |  | 1 | X
3674 | dr_tdi/tdo-bsdlmapped |  | EXTEST | GPP_B_1_ISH_UART0_RTSB_GSPI2_CS1B | bc_8 | bidir | X | FALSE | TRUE | gpp_b_1_ish_uart0_rtsb_gspi2_cs1b | TRUE |  | 0 | 1
3675 | dr_tdi/tdo-bsdlmapped |  | EXTEST | * | bc_1 | control | 1 | FALSE | FALSE |  |  |  | 1 | X
3676 | dr_tdi/tdo-bsdlmapped |  | EXTEST | GPP_B_0_PCIE_LNK_DOWN | bc_8 | bidir | X | FALSE | TRUE | gpp_b_0_pcie_lnk_down | TRUE |  | 0 | 1
3677 | dr_tdi/tdo-bsdlmapped |  | EXTEST | * | bc_1 | internal | 1 | FALSE | FALSE |  |  |  | 1 | X
3678 | dr_tdi/tdo-bsdlmapped |  | EXTEST | * | bc_1 | internal | 1 | FALSE | FALSE |  |  |  | 1 | X
3679 | dr_tdi/tdo-bsdlmapped |  | EXTEST | * | bc_1 | internal | 0 | FALSE | FALSE |  |  |  | 0 | X
3680 | dr_tdi/tdo-bsdlmapped |  | EXTEST | * | bc_4 | segment select | 1 | FALSE | FALSE |  |  |  | 1 | X
3681 | dr_tdi/tdo-bsdlmapped |  | EXTEST | * | bc_4 | delay | 0 | FALSE | FALSE |  |  |  | 0 | X
3682 | dr_tdi/tdo-bsdlmapped |  | EXTEST | DMI_3_RXN | bc_4 | observe_only | 1 | TRUE | FALSE | dmi_3_rxn | TRUE |  | 0 | 0
3683 | dr_tdi/tdo-bsdlmapped |  | EXTEST | DMI_3_RXP | bc_4 | observe_only | 1 | TRUE | FALSE | dmi_3_rxp | TRUE |  | 0 | 1
3684 | dr_tdi/tdo-bsdlmapped |  | EXTEST | DMI_3_TXP | AC_1 | output2 | 1 | TRUE | FALSE | dmi_3_txp | TRUE |  | 0 | X
3685 | dr_tdi/tdo-bsdlmapped |  | EXTEST | DMI_2_RXN | bc_4 | observe_only | 1 | TRUE | FALSE | dmi_2_rxn | TRUE |  | 0 | 0
3686 | dr_tdi/tdo-bsdlmapped |  | EXTEST | DMI_2_RXP | bc_4 | observe_only | 1 | TRUE | FALSE | dmi_2_rxp | TRUE |  | 0 | 1
3687 | dr_tdi/tdo-bsdlmapped |  | EXTEST | DMI_2_TXP | AC_1 | output2 | 1 | TRUE | FALSE | dmi_2_txp | TRUE |  | 0 | X
3688 | dr_tdi/tdo-bsdlmapped |  | EXTEST | DMI_1_RXN | bc_4 | observe_only | 1 | TRUE | FALSE | dmi_1_rxn | TRUE |  | 0 | 0
3689 | dr_tdi/tdo-bsdlmapped |  | EXTEST | DMI_1_RXP | bc_4 | observe_only | 1 | TRUE | FALSE | dmi_1_rxp | TRUE |  | 0 | 1
3690 | dr_tdi/tdo-bsdlmapped |  | EXTEST | DMI_1_TXP | AC_1 | output2 | 1 | TRUE | FALSE | dmi_1_txp | TRUE |  | 0 | X
3691 | dr_tdi/tdo-bsdlmapped |  | EXTEST | DMI_0_RXN | bc_4 | observe_only | 1 | TRUE | FALSE | dmi_0_rxn | TRUE |  | 0 | 0
3692 | dr_tdi/tdo-bsdlmapped |  | EXTEST | DMI_0_RXP | bc_4 | observe_only | 1 | TRUE | FALSE | dmi_0_rxp | TRUE |  | 0 | 1
3693 | dr_tdi/tdo-bsdlmapped |  | EXTEST | DMI_0_TXP | AC_1 | output2 | 1 | TRUE | FALSE | dmi_0_txp | TRUE |  | 0 | X
3694 | dr_tdi/tdo-bsdlmapped |  | EXTEST | DMI_7_RXN | bc_4 | observe_only | 1 | TRUE | FALSE | dmi_7_rxn | TRUE |  | 0 | 0
3695 | dr_tdi/tdo-bsdlmapped |  | EXTEST | DMI_7_RXP | bc_4 | observe_only | 1 | TRUE | FALSE | dmi_7_rxp | TRUE |  | 0 | 1
3696 | dr_tdi/tdo-bsdlmapped |  | EXTEST | DMI_7_TXP | AC_1 | output2 | 1 | TRUE | FALSE | dmi_7_txp | TRUE |  | 0 | X
3697 | dr_tdi/tdo-bsdlmapped |  | EXTEST | DMI_6_RXN | bc_4 | observe_only | 1 | TRUE | FALSE | dmi_6_rxn | TRUE |  | 0 | 0
3698 | dr_tdi/tdo-bsdlmapped |  | EXTEST | DMI_6_RXP | bc_4 | observe_only | 1 | TRUE | FALSE | dmi_6_rxp | TRUE |  | 0 | 1
3699 | dr_tdi/tdo-bsdlmapped |  | EXTEST | DMI_6_TXP | AC_1 | output2 | 1 | TRUE | FALSE | dmi_6_txp | TRUE |  | 0 | X
3700 | dr_tdi/tdo-bsdlmapped |  | EXTEST | DMI_5_RXN | bc_4 | observe_only | 1 | TRUE | FALSE | dmi_5_rxn | TRUE |  | 0 | 0
3701 | dr_tdi/tdo-bsdlmapped |  | EXTEST | DMI_5_RXP | bc_4 | observe_only | 1 | TRUE | FALSE | dmi_5_rxp | TRUE |  | 0 | 1
3702 | dr_tdi/tdo-bsdlmapped |  | EXTEST | DMI_5_TXP | AC_1 | output2 | 1 | TRUE | FALSE | dmi_5_txp | TRUE |  | 0 | X
3703 | dr_tdi/tdo-bsdlmapped |  | EXTEST | DMI_4_RXN | bc_4 | observe_only | 1 | TRUE | FALSE | dmi_4_rxn | TRUE |  | 0 | 0
3704 | dr_tdi/tdo-bsdlmapped |  | EXTEST | DMI_4_RXP | bc_4 | observe_only | 1 | TRUE | FALSE | dmi_4_rxp | TRUE |  | 0 | 1
3705 | dr_tdi/tdo-bsdlmapped |  | EXTEST | DMI_4_TXP | AC_1 | output2 | 1 | TRUE | FALSE | dmi_4_txp | TRUE |  | 0 | X
3706 | dr_tdi/tdo-bsdlmapped |  | EXTEST | PCIE_21_RXN | bc_4 | observe_only | 1 | TRUE | FALSE | pcie_21_rxn | TRUE |  | 0 | 0
3707 | dr_tdi/tdo-bsdlmapped |  | EXTEST | PCIE_21_RXP | bc_4 | observe_only | 1 | TRUE | FALSE | pcie_21_rxp | TRUE |  | 0 | 1
3708 | dr_tdi/tdo-bsdlmapped |  | EXTEST | PCIE_21_TXP | AC_1 | output2 | 1 | TRUE | FALSE | pcie_21_txp | TRUE |  | 0 | X
3709 | dr_tdi/tdo-bsdlmapped |  | EXTEST | PCIE_22_RXN | bc_4 | observe_only | 1 | TRUE | FALSE | pcie_22_rxn | TRUE |  | 0 | 0
3710 | dr_tdi/tdo-bsdlmapped |  | EXTEST | PCIE_22_RXP | bc_4 | observe_only | 1 | TRUE | FALSE | pcie_22_rxp | TRUE |  | 0 | 1
3711 | dr_tdi/tdo-bsdlmapped |  | EXTEST | PCIE_22_TXP | AC_1 | output2 | 1 | TRUE | FALSE | pcie_22_txp | TRUE |  | 0 | X
3712 | dr_tdi/tdo-bsdlmapped |  | EXTEST | PCIE_23_RXN | bc_4 | observe_only | 1 | TRUE | FALSE | pcie_23_rxn | TRUE |  | 0 | 0
3713 | dr_tdi/tdo-bsdlmapped |  | EXTEST | PCIE_23_RXP | bc_4 | observe_only | 1 | TRUE | FALSE | pcie_23_rxp | TRUE |  | 0 | 1
3714 | dr_tdi/tdo-bsdlmapped |  | EXTEST | PCIE_23_TXP | AC_1 | output2 | 1 | TRUE | FALSE | pcie_23_txp | TRUE |  | 0 | X
3715 | dr_tdi/tdo-bsdlmapped |  | EXTEST | PCIE_24_RXN | bc_4 | observe_only | 1 | TRUE | FALSE | pcie_24_rxn | TRUE |  | 0 | 0
3716 | dr_tdi/tdo-bsdlmapped |  | EXTEST | PCIE_24_RXP | bc_4 | observe_only | 1 | TRUE | FALSE | pcie_24_rxp | TRUE |  | 0 | 1
3717 | dr_tdi/tdo-bsdlmapped |  | EXTEST | PCIE_24_TXP | AC_1 | output2 | 1 | TRUE | FALSE | pcie_24_txp | TRUE |  | 0 | X
3718 | dr_tdi/tdo-bsdlmapped |  | EXTEST | * | bc_4 | segment select | 1 | FALSE | FALSE |  |  |  | 1 | X
3719 | dr_tdi/tdo-bsdlmapped |  | EXTEST | * | bc_4 | power | 1 | FALSE | FALSE |  |  |  | 1 | X
3720 | dr_tdi/tdo-bsdlmapped |  | EXTEST | * | bc_4 | delay | 0 | FALSE | FALSE |  |  |  | 0 | X
3721 | dr_tdi/tdo-bsdlmapped |  | EXTEST | USB31_10_RXN | bc_4 | observe_only | 1 | TRUE | FALSE | usb31_10_rxn | TRUE |  | 0 | 0
3722 | dr_tdi/tdo-bsdlmapped |  | EXTEST | USB31_10_RXP | bc_4 | observe_only | 1 | TRUE | FALSE | usb31_10_rxp | TRUE |  | 0 | 1
3723 | dr_tdi/tdo-bsdlmapped |  | EXTEST | USB31_10_TXP | AC_1 | output2 | 1 | TRUE | FALSE | usb31_10_txp | TRUE |  | 0 | X
3724 | dr_tdi/tdo-bsdlmapped |  | EXTEST | USB31_9_RXN | bc_4 | observe_only | 1 | TRUE | FALSE | usb31_9_rxn | TRUE |  | 0 | 0
3725 | dr_tdi/tdo-bsdlmapped |  | EXTEST | USB31_9_RXP | bc_4 | observe_only | 1 | TRUE | FALSE | usb31_9_rxp | TRUE |  | 0 | 1
3726 | dr_tdi/tdo-bsdlmapped |  | EXTEST | USB31_9_TXP | AC_1 | output2 | 1 | TRUE | FALSE | usb31_9_txp | TRUE |  | 0 | X
3727 | dr_tdi/tdo-bsdlmapped |  | EXTEST | USB31_8_RXN | bc_4 | observe_only | 1 | TRUE | FALSE | usb31_8_rxn | TRUE |  | 0 | 0
3728 | dr_tdi/tdo-bsdlmapped |  | EXTEST | USB31_8_RXP | bc_4 | observe_only | 1 | TRUE | FALSE | usb31_8_rxp | TRUE |  | 0 | 1
3729 | dr_tdi/tdo-bsdlmapped |  | EXTEST | USB31_8_TXP | AC_1 | output2 | 1 | TRUE | FALSE | usb31_8_txp | TRUE |  | 0 | X
3730 | dr_tdi/tdo-bsdlmapped |  | EXTEST | USB31_7_RXN | bc_4 | observe_only | 1 | TRUE | FALSE | usb31_7_rxn | TRUE |  | 0 | 0
3731 | dr_tdi/tdo-bsdlmapped |  | EXTEST | USB31_7_RXP | bc_4 | observe_only | 1 | TRUE | FALSE | usb31_7_rxp | TRUE |  | 0 | 1
3732 | dr_tdi/tdo-bsdlmapped |  | EXTEST | USB31_7_TXP | AC_1 | output2 | 1 | TRUE | FALSE | usb31_7_txp | TRUE |  | 0 | X
3733 | dr_tdi/tdo-bsdlmapped |  | EXTEST | USB31_6_RXN | bc_4 | observe_only | 1 | TRUE | FALSE | usb31_6_rxn | TRUE |  | 0 | 0
3734 | dr_tdi/tdo-bsdlmapped |  | EXTEST | USB31_6_RXP | bc_4 | observe_only | 1 | TRUE | FALSE | usb31_6_rxp | TRUE |  | 0 | 1
3735 | dr_tdi/tdo-bsdlmapped |  | EXTEST | USB31_6_TXP | AC_1 | output2 | 1 | TRUE | FALSE | usb31_6_txp | TRUE |  | 0 | X
3736 | dr_tdi/tdo-bsdlmapped |  | EXTEST | USB31_5_RXN | bc_4 | observe_only | 1 | TRUE | FALSE | usb31_5_rxn | TRUE |  | 0 | 0
3737 | dr_tdi/tdo-bsdlmapped |  | EXTEST | USB31_5_RXP | bc_4 | observe_only | 1 | TRUE | FALSE | usb31_5_rxp | TRUE |  | 0 | 1
3738 | dr_tdi/tdo-bsdlmapped |  | EXTEST | USB31_5_TXP | AC_1 | output2 | 1 | TRUE | FALSE | usb31_5_txp | TRUE |  | 0 | X
3739 | dr_tdi/tdo-bsdlmapped |  | EXTEST | USB31_4_RXN | bc_4 | observe_only | 1 | TRUE | FALSE | usb31_4_rxn | TRUE |  | 0 | 0
3740 | dr_tdi/tdo-bsdlmapped |  | EXTEST | USB31_4_RXP | bc_4 | observe_only | 1 | TRUE | FALSE | usb31_4_rxp | TRUE |  | 0 | 1
3741 | dr_tdi/tdo-bsdlmapped |  | EXTEST | USB31_4_TXP | AC_1 | output2 | 1 | TRUE | FALSE | usb31_4_txp | TRUE |  | 0 | X
3742 | dr_tdi/tdo-bsdlmapped |  | EXTEST | USB31_3_RXN | bc_4 | observe_only | 1 | TRUE | FALSE | usb31_3_rxn | TRUE |  | 0 | 0
3743 | dr_tdi/tdo-bsdlmapped |  | EXTEST | USB31_3_RXP | bc_4 | observe_only | 1 | TRUE | FALSE | usb31_3_rxp | TRUE |  | 0 | 1
3744 | dr_tdi/tdo-bsdlmapped |  | EXTEST | USB31_3_TXP | AC_1 | output2 | 1 | TRUE | FALSE | usb31_3_txp | TRUE |  | 0 | X
3745 | dr_tdi/tdo-bsdlmapped |  | EXTEST | USB31_2_RXN | bc_4 | observe_only | 1 | TRUE | FALSE | usb31_2_rxn | TRUE |  | 0 | 0
3746 | dr_tdi/tdo-bsdlmapped |  | EXTEST | USB31_2_RXP | bc_4 | observe_only | 1 | TRUE | FALSE | usb31_2_rxp | TRUE |  | 0 | 1
3747 | dr_tdi/tdo-bsdlmapped |  | EXTEST | USB31_2_TXP | AC_1 | output2 | 1 | TRUE | FALSE | usb31_2_txp | TRUE |  | 0 | X
3748 | dr_tdi/tdo-bsdlmapped |  | EXTEST | USB31_1_RXN | bc_4 | observe_only | 1 | TRUE | FALSE | usb31_1_rxn | TRUE |  | 0 | 0
3749 | dr_tdi/tdo-bsdlmapped |  | EXTEST | USB31_1_RXP | bc_4 | observe_only | 1 | TRUE | FALSE | usb31_1_rxp | TRUE |  | 0 | 1
3750 | dr_tdi/tdo-bsdlmapped |  | EXTEST | USB31_1_TXP | AC_1 | output2 | 1 | TRUE | FALSE | usb31_1_txp | TRUE |  | 0 | X
3751 | dr_tdi/tdo-bsdlmapped |  | EXTEST | * | bc_4 | segment select | 1 | FALSE | FALSE |  |  |  | 1 | X
3752 | dr_tdi/tdo-bsdlmapped |  | EXTEST | * | bc_4 | power | 1 | FALSE | FALSE |  |  |  | 1 | X
3753 | dr_tdi/tdo-bsdlmapped |  | EXTEST | * | bc_4 | delay | 0 | FALSE | FALSE |  |  |  | 0 | X
3754 | dr_tdi/tdo-bsdlmapped |  | EXTEST | * | bc_2 | control | 0 | FALSE | FALSE |  |  |  | 0 | X
3755 | dr_tdi/tdo-bsdlmapped |  | EXTEST | USB2N_14 | bc_8 | bidir | X | FALSE | FALSE | usb2n_14 | TRUE |  | 0 | 1
3756 | dr_tdi/tdo-bsdlmapped |  | EXTEST | * | bc_2 | control | 0 | FALSE | FALSE |  |  |  | 0 | X
3757 | dr_tdi/tdo-bsdlmapped |  | EXTEST | USB2P_14 | bc_8 | bidir | X | FALSE | FALSE | usb2p_14 | TRUE |  | 0 | 1
3758 | dr_tdi/tdo-bsdlmapped |  | EXTEST | * | bc_2 | control | 0 | FALSE | FALSE |  |  |  | 0 | X
3759 | dr_tdi/tdo-bsdlmapped |  | EXTEST | USB2N_13 | bc_8 | bidir | X | FALSE | FALSE | usb2n_13 | TRUE |  | 0 | 1
3760 | dr_tdi/tdo-bsdlmapped |  | EXTEST | * | bc_2 | control | 0 | FALSE | FALSE |  |  |  | 0 | X
3761 | dr_tdi/tdo-bsdlmapped |  | EXTEST | USB2P_13 | bc_8 | bidir | X | FALSE | FALSE | usb2p_13 | TRUE |  | 0 | 1
3762 | dr_tdi/tdo-bsdlmapped |  | EXTEST | * | bc_2 | control | 0 | FALSE | FALSE |  |  |  | 0 | X
3763 | dr_tdi/tdo-bsdlmapped |  | EXTEST | USB2N_12 | bc_8 | bidir | X | FALSE | FALSE | usb2n_12 | TRUE |  | 0 | 1
3764 | dr_tdi/tdo-bsdlmapped |  | EXTEST | * | bc_2 | control | 0 | FALSE | FALSE |  |  |  | 0 | X
3765 | dr_tdi/tdo-bsdlmapped |  | EXTEST | USB2P_12 | bc_8 | bidir | X | FALSE | FALSE | usb2p_12 | TRUE |  | 0 | 1
3766 | dr_tdi/tdo-bsdlmapped |  | EXTEST | * | bc_2 | control | 0 | FALSE | FALSE |  |  |  | 0 | X
3767 | dr_tdi/tdo-bsdlmapped |  | EXTEST | USB2N_11 | bc_8 | bidir | X | FALSE | FALSE | usb2n_11 | TRUE |  | 0 | 1
3768 | dr_tdi/tdo-bsdlmapped |  | EXTEST | * | bc_2 | control | 0 | FALSE | FALSE |  |  |  | 0 | X
3769 | dr_tdi/tdo-bsdlmapped |  | EXTEST | USB2P_11 | bc_8 | bidir | X | FALSE | FALSE | usb2p_11 | TRUE |  | 0 | 1
3770 | dr_tdi/tdo-bsdlmapped |  | EXTEST | * | bc_2 | control | 0 | FALSE | FALSE |  |  |  | 0 | X
3771 | dr_tdi/tdo-bsdlmapped |  | EXTEST | USB2N_10 | bc_8 | bidir | X | FALSE | FALSE | usb2n_10 | TRUE |  | 0 | 1
3772 | dr_tdi/tdo-bsdlmapped |  | EXTEST | * | bc_2 | control | 0 | FALSE | FALSE |  |  |  | 0 | X
3773 | dr_tdi/tdo-bsdlmapped |  | EXTEST | USB2P_10 | bc_8 | bidir | X | FALSE | FALSE | usb2p_10 | TRUE |  | 0 | 1
3774 | dr_tdi/tdo-bsdlmapped |  | EXTEST | * | bc_2 | control | 0 | FALSE | FALSE |  |  |  | 0 | X
3775 | dr_tdi/tdo-bsdlmapped |  | EXTEST | USB2N_9 | bc_8 | bidir | X | FALSE | FALSE | usb2n_9 | TRUE |  | 0 | 1
3776 | dr_tdi/tdo-bsdlmapped |  | EXTEST | * | bc_2 | control | 0 | FALSE | FALSE |  |  |  | 0 | X
3777 | dr_tdi/tdo-bsdlmapped |  | EXTEST | USB2P_9 | bc_8 | bidir | X | FALSE | FALSE | usb2p_9 | TRUE |  | 0 | 1
3778 | dr_tdi/tdo-bsdlmapped |  | EXTEST | * | bc_2 | control | 0 | FALSE | FALSE |  |  |  | 0 | X
3779 | dr_tdi/tdo-bsdlmapped |  | EXTEST | USB2N_8 | bc_8 | bidir | X | FALSE | FALSE | usb2n_8 | TRUE |  | 0 | 1
3780 | dr_tdi/tdo-bsdlmapped |  | EXTEST | * | bc_2 | control | 0 | FALSE | FALSE |  |  |  | 0 | X
3781 | dr_tdi/tdo-bsdlmapped |  | EXTEST | USB2P_8 | bc_8 | bidir | X | FALSE | FALSE | usb2p_8 | TRUE |  | 0 | 1
3782 | dr_tdi/tdo-bsdlmapped |  | EXTEST | * | bc_2 | control | 0 | FALSE | FALSE |  |  |  | 0 | X
3783 | dr_tdi/tdo-bsdlmapped |  | EXTEST | USB2N_7 | bc_8 | bidir | X | FALSE | FALSE | usb2n_7 | TRUE |  | 0 | 1
3784 | dr_tdi/tdo-bsdlmapped |  | EXTEST | * | bc_2 | control | 0 | FALSE | FALSE |  |  |  | 0 | X
3785 | dr_tdi/tdo-bsdlmapped |  | EXTEST | USB2P_7 | bc_8 | bidir | X | FALSE | FALSE | usb2p_7 | TRUE |  | 0 | 1
3786 | dr_tdi/tdo-bsdlmapped |  | EXTEST | * | bc_2 | control | 0 | FALSE | FALSE |  |  |  | 0 | X
3787 | dr_tdi/tdo-bsdlmapped |  | EXTEST | USB2N_6 | bc_8 | bidir | X | FALSE | FALSE | usb2n_6 | TRUE |  | 0 | 1
3788 | dr_tdi/tdo-bsdlmapped |  | EXTEST | * | bc_2 | control | 0 | FALSE | FALSE |  |  |  | 0 | X
3789 | dr_tdi/tdo-bsdlmapped |  | EXTEST | USB2P_6 | bc_8 | bidir | X | FALSE | FALSE | usb2p_6 | TRUE |  | 0 | 1
3790 | dr_tdi/tdo-bsdlmapped |  | EXTEST | * | bc_2 | control | 0 | FALSE | FALSE |  |  |  | 0 | X
3791 | dr_tdi/tdo-bsdlmapped |  | EXTEST | USB2N_5 | bc_8 | bidir | X | FALSE | FALSE | usb2n_5 | TRUE |  | 0 | 1
3792 | dr_tdi/tdo-bsdlmapped |  | EXTEST | * | bc_2 | control | 0 | FALSE | FALSE |  |  |  | 0 | X
3793 | dr_tdi/tdo-bsdlmapped |  | EXTEST | USB2P_5 | bc_8 | bidir | X | FALSE | FALSE | usb2p_5 | TRUE |  | 0 | 1
3794 | dr_tdi/tdo-bsdlmapped |  | EXTEST | * | bc_2 | control | 0 | FALSE | FALSE |  |  |  | 0 | X
3795 | dr_tdi/tdo-bsdlmapped |  | EXTEST | USB2N_4 | bc_8 | bidir | X | FALSE | FALSE | usb2n_4 | TRUE |  | 0 | 1
3796 | dr_tdi/tdo-bsdlmapped |  | EXTEST | * | bc_2 | control | 0 | FALSE | FALSE |  |  |  | 0 | X
3797 | dr_tdi/tdo-bsdlmapped |  | EXTEST | USB2P_4 | bc_8 | bidir | X | FALSE | FALSE | usb2p_4 | TRUE |  | 0 | 1
3798 | dr_tdi/tdo-bsdlmapped |  | EXTEST | * | bc_2 | control | 0 | FALSE | FALSE |  |  |  | 0 | X
3799 | dr_tdi/tdo-bsdlmapped |  | EXTEST | USB2N_3 | bc_8 | bidir | X | FALSE | FALSE | usb2n_3 | TRUE |  | 0 | 1
3800 | dr_tdi/tdo-bsdlmapped |  | EXTEST | * | bc_2 | control | 0 | FALSE | FALSE |  |  |  | 0 | X
3801 | dr_tdi/tdo-bsdlmapped |  | EXTEST | USB2P_3 | bc_8 | bidir | X | FALSE | FALSE | usb2p_3 | TRUE |  | 0 | 1
3802 | dr_tdi/tdo-bsdlmapped |  | EXTEST | * | bc_2 | control | 0 | FALSE | FALSE |  |  |  | 0 | X
3803 | dr_tdi/tdo-bsdlmapped |  | EXTEST | USB2N_2 | bc_8 | bidir | X | FALSE | FALSE | usb2n_2 | TRUE |  | 0 | 1
3804 | dr_tdi/tdo-bsdlmapped |  | EXTEST | * | bc_2 | control | 0 | FALSE | FALSE |  |  |  | 0 | X
3805 | dr_tdi/tdo-bsdlmapped |  | EXTEST | USB2P_2 | bc_8 | bidir | X | FALSE | FALSE | usb2p_2 | TRUE |  | 0 | 1
3806 | dr_tdi/tdo-bsdlmapped |  | EXTEST | * | bc_2 | control | 0 | FALSE | FALSE |  |  |  | 0 | X
3807 | dr_tdi/tdo-bsdlmapped |  | EXTEST | USB2N_1 | bc_8 | bidir | X | FALSE | FALSE | usb2n_1 | TRUE |  | 0 | 1
3808 | dr_tdi/tdo-bsdlmapped |  | EXTEST | * | bc_2 | control | 0 | FALSE | FALSE |  |  |  | 0 | X
3809 | dr_tdi/tdo-bsdlmapped |  | EXTEST | USB2P_1 | bc_8 | bidir | X | FALSE | FALSE | usb2p_1 | TRUE |  | 0 | 1
3810 | dr_tdi/tdo-bsdlmapped |  | EXTEST | * | bc_4 | segment select | 1 | FALSE | FALSE |  |  |  | 1 | X
3811 | dr_tdi/tdo-bsdlmapped |  | EXTEST | * | bc_4 | power | 1 | FALSE | FALSE |  |  |  | 1 | X
3812 | dr_tdi/tdo-bsdlmapped |  | EXTEST | * | bc_4 | delay | 0 | FALSE | FALSE |  |  |  | 0 | X
3813 | dr_tdi/tdo-bsdlmapped |  | EXTEST | CLKOUT_SRC_P_12 | bc_2 | output3 | X | FALSE | FALSE | clkout_src_p_12 | TRUE |  | 0 | X
3814 | dr_tdi/tdo-bsdlmapped |  | EXTEST | CLKOUT_SRC_N_12 | bc_2 | output3 | X | FALSE | FALSE | clkout_src_n_12 | TRUE |  | 0 | X
3815 | dr_tdi/tdo-bsdlmapped |  | EXTEST | * | bc_2 | control | 0 | FALSE | FALSE |  |  |  | 0 | X
3816 | dr_tdi/tdo-bsdlmapped |  | EXTEST | CLKOUT_SRC_P_13 | bc_2 | output3 | X | FALSE | FALSE | clkout_src_p_13 | TRUE |  | 0 | X
3817 | dr_tdi/tdo-bsdlmapped |  | EXTEST | CLKOUT_SRC_N_13 | bc_2 | output3 | X | FALSE | FALSE | clkout_src_n_13 | TRUE |  | 0 | X
3818 | dr_tdi/tdo-bsdlmapped |  | EXTEST | * | bc_2 | control | 0 | FALSE | FALSE |  |  |  | 0 | X
3819 | dr_tdi/tdo-bsdlmapped |  | EXTEST | CLKOUT_SRC_P_11 | bc_2 | output3 | X | FALSE | FALSE | clkout_src_p_11 | TRUE |  | 0 | X
3820 | dr_tdi/tdo-bsdlmapped |  | EXTEST | CLKOUT_SRC_N_11 | bc_2 | output3 | X | FALSE | FALSE | clkout_src_n_11 | TRUE |  | 0 | X
3821 | dr_tdi/tdo-bsdlmapped |  | EXTEST | * | bc_2 | control | 0 | FALSE | FALSE |  |  |  | 0 | X
3822 | dr_tdi/tdo-bsdlmapped |  | EXTEST | CLKOUT_SRC_P_10 | bc_2 | output3 | X | FALSE | FALSE | clkout_src_p_10 | TRUE |  | 0 | X
3823 | dr_tdi/tdo-bsdlmapped |  | EXTEST | CLKOUT_SRC_N_10 | bc_2 | output3 | X | FALSE | FALSE | clkout_src_n_10 | TRUE |  | 0 | X
3824 | dr_tdi/tdo-bsdlmapped |  | EXTEST | * | bc_2 | control | 0 | FALSE | FALSE |  |  |  | 0 | X
3825 | dr_tdi/tdo-bsdlmapped |  | EXTEST | CLKOUT_SRC_P_8 | bc_2 | output3 | X | FALSE | FALSE | clkout_src_p_8 | TRUE |  | 0 | X
3826 | dr_tdi/tdo-bsdlmapped |  | EXTEST | CLKOUT_SRC_N_8 | bc_2 | output3 | X | FALSE | FALSE | clkout_src_n_8 | TRUE |  | 0 | X
3827 | dr_tdi/tdo-bsdlmapped |  | EXTEST | * | bc_2 | control | 0 | FALSE | FALSE |  |  |  | 0 | X
3828 | dr_tdi/tdo-bsdlmapped |  | EXTEST | CLKOUT_SRC_P_9 | bc_2 | output3 | X | FALSE | FALSE | clkout_src_p_9 | TRUE |  | 0 | X
3829 | dr_tdi/tdo-bsdlmapped |  | EXTEST | CLKOUT_SRC_N_9 | bc_2 | output3 | X | FALSE | FALSE | clkout_src_n_9 | TRUE |  | 0 | X
3830 | dr_tdi/tdo-bsdlmapped |  | EXTEST | * | bc_2 | control | 0 | FALSE | FALSE |  |  |  | 0 | X
3831 | dr_tdi/tdo-bsdlmapped |  | EXTEST | CLKOUT_SRC_P_6 | bc_2 | output3 | X | FALSE | FALSE | clkout_src_p_6 | TRUE |  | 0 | X
3832 | dr_tdi/tdo-bsdlmapped |  | EXTEST | CLKOUT_SRC_N_6 | bc_2 | output3 | X | FALSE | FALSE | clkout_src_n_6 | TRUE |  | 0 | X
3833 | dr_tdi/tdo-bsdlmapped |  | EXTEST | * | bc_2 | control | 0 | FALSE | FALSE |  |  |  | 0 | X
3834 | dr_tdi/tdo-bsdlmapped |  | EXTEST | CLKOUT_SRC_P_7 | bc_2 | output3 | X | FALSE | FALSE | clkout_src_p_7 | TRUE |  | 0 | X
3835 | dr_tdi/tdo-bsdlmapped |  | EXTEST | CLKOUT_SRC_N_7 | bc_2 | output3 | X | FALSE | FALSE | clkout_src_n_7 | TRUE |  | 0 | X
3836 | dr_tdi/tdo-bsdlmapped |  | EXTEST | * | bc_2 | control | 0 | FALSE | FALSE |  |  |  | 0 | X
3837 | dr_tdi/tdo-bsdlmapped |  | EXTEST | CLKOUT_SRC_P_4 | bc_2 | output3 | X | FALSE | FALSE | clkout_src_p_4 | TRUE |  | 0 | X
3838 | dr_tdi/tdo-bsdlmapped |  | EXTEST | CLKOUT_SRC_N_4 | bc_2 | output3 | X | FALSE | FALSE | clkout_src_n_4 | TRUE |  | 0 | X
3839 | dr_tdi/tdo-bsdlmapped |  | EXTEST | * | bc_2 | control | 0 | FALSE | FALSE |  |  |  | 0 | X
3840 | dr_tdi/tdo-bsdlmapped |  | EXTEST | CLKOUT_SRC_P_5 | bc_2 | output3 | X | FALSE | FALSE | clkout_src_p_5 | TRUE |  | 0 | X
3841 | dr_tdi/tdo-bsdlmapped |  | EXTEST | CLKOUT_SRC_N_5 | bc_2 | output3 | X | FALSE | FALSE | clkout_src_n_5 | TRUE |  | 0 | X
3842 | dr_tdi/tdo-bsdlmapped |  | EXTEST | * | bc_2 | control | 0 | FALSE | FALSE |  |  |  | 0 | X
3843 | dr_tdi/tdo-bsdlmapped |  | EXTEST | CLKOUT_SRC_P_3 | bc_2 | output3 | X | FALSE | FALSE | clkout_src_p_3 | TRUE |  | 0 | X
3844 | dr_tdi/tdo-bsdlmapped |  | EXTEST | CLKOUT_SRC_N_3 | bc_2 | output3 | X | FALSE | FALSE | clkout_src_n_3 | TRUE |  | 0 | X
3845 | dr_tdi/tdo-bsdlmapped |  | EXTEST | * | bc_2 | control | 0 | FALSE | FALSE |  |  |  | 0 | X
3846 | dr_tdi/tdo-bsdlmapped |  | EXTEST | CLKOUT_SRC_P_2 | bc_2 | output3 | X | FALSE | FALSE | clkout_src_p_2 | TRUE |  | 0 | X
3847 | dr_tdi/tdo-bsdlmapped |  | EXTEST | CLKOUT_SRC_N_2 | bc_2 | output3 | X | FALSE | FALSE | clkout_src_n_2 | TRUE |  | 0 | X
3848 | dr_tdi/tdo-bsdlmapped |  | EXTEST | * | bc_2 | control | 0 | FALSE | FALSE |  |  |  | 0 | X
3849 | dr_tdi/tdo-bsdlmapped |  | EXTEST | CLKOUT_SRC_P_0 | bc_2 | output3 | X | FALSE | FALSE | clkout_src_p_0 | TRUE |  | 0 | X
3850 | dr_tdi/tdo-bsdlmapped |  | EXTEST | CLKOUT_SRC_N_0 | bc_2 | output3 | X | FALSE | FALSE | clkout_src_n_0 | TRUE |  | 0 | X
3851 | dr_tdi/tdo-bsdlmapped |  | EXTEST | * | bc_2 | control | 0 | FALSE | FALSE |  |  |  | 0 | X
3852 | dr_tdi/tdo-bsdlmapped |  | EXTEST | CLKOUT_SRC_P_1 | bc_2 | output3 | X | FALSE | FALSE | clkout_src_p_1 | TRUE |  | 0 | X
3853 | dr_tdi/tdo-bsdlmapped |  | EXTEST | CLKOUT_SRC_N_1 | bc_2 | output3 | X | FALSE | FALSE | clkout_src_n_1 | TRUE |  | 0 | X
3854 | dr_tdi/tdo-bsdlmapped |  | EXTEST | * | bc_2 | control | 0 | FALSE | FALSE |  |  |  | 0 | X
3855 | dr_tdi/tdo-bsdlmapped |  | EXTEST | * | bc_4 | segment select | 1 | FALSE | FALSE |  |  |  | 1 | X
3856 | dr_tdi/tdo-bsdlmapped |  | EXTEST | * | bc_4 | power | 1 | FALSE | FALSE |  |  |  | 1 | X
3857 | flush
3858 | cycle | [11 empty] | 50