## DecodedSPF
| configurationType | focus_tap | register | field | cell | function | safe | acio | toggle | pinmap | channel | write | read | rpt
0 | label | [10 empty] | force_signal
1 | label | [10 empty] | write_NTIS_STAP_to_disable_dfx_pinmode
2 | cycle | [10 empty] | 1
3 | set | NTIS_STAP | TAPNTISWITCH_TESTMODESELCFG_CPU_Ovrd | [8 empty] | 1'b0
4 | flush
5 | label | [10 empty] | write_TAPCR
6 | cycle | [10 empty] | 1
7 | set | cl_cltapc | TAPCR | RST_AND_ISOLATION_EN | [7 empty] | 'h1
8 | set | cl_cltapc | TAPCR | BSCANMODEOVR | [7 empty] | 'h1
9 | set | cl_cltapc | TAPCR | CNVI_FUNC_BSCAN_EN | [7 empty] | 'h1
10 | set | cl_cltapc | PRELOAD | [8 empty] | 35'h7FFFFFFFF
11 | set | cl_cltapc | CLTCR3 | BSCAN_MODE_BYPASS_DIS | [7 empty] | 'h1
12 | flush
13 | cycle | [10 empty] | 4
14 | expandata |  | TCK | [8 empty] | 32
15 | label | [10 empty] | preload_bscan_cells
16 | ir_tdi | cl_cltapc | SAMPLE_PRELOAD
17 | dr_tdi/tdo-bsdlmapped |  | SAMPLE_PRELOAD | * | bc_4 | internal | 0 |  |  |  |  | 0 | X
18 | dr_tdi/tdo-bsdlmapped |  | SAMPLE_PRELOAD | * | bc_1 | control | 1 |  |  |  |  | 1 | X
19 | dr_tdi/tdo-bsdlmapped |  | SAMPLE_PRELOAD | BIDIR_PIN_A | bc_8 | bidir | X | FALSE | TRUE | BIDIR_PIN_A | TRUE | 0 | X
20 | dr_tdi/tdo-bsdlmapped |  | SAMPLE_PRELOAD | * | bc_1 | control | 1 |  |  |  |  | 1 | X
21 | dr_tdi/tdo-bsdlmapped |  | SAMPLE_PRELOAD | BIDIR_PIN_B | bc_8 | bidir | X | FALSE | TRUE | BIDIR_PIN_B | TRUE | 0 | X
22 | dr_tdi/tdo-bsdlmapped |  | SAMPLE_PRELOAD | * | bc_1 | internal | 1 |  |  |  |  | 0 | X
23 | dr_tdi/tdo-bsdlmapped |  | SAMPLE_PRELOAD | INPUT_PIN_A | bc_8 | input | X | FALSE | FALSE | INPUT_PIN_A | TRUE | 0 | X
24 | dr_tdi/tdo-bsdlmapped |  | SAMPLE_PRELOAD | * | bc_1 | internal | 1 |  |  |  |  | 0 | X
25 | dr_tdi/tdo-bsdlmapped |  | SAMPLE_PRELOAD | INPUT_PIN_B | bc_8 | input | X | FALSE | FALSE | INPUT_PIN_B | TRUE | 0 | X
26 | dr_tdi/tdo-bsdlmapped |  | SAMPLE_PRELOAD | * | bc_1 | internal | X |  |  |  |  | 0 | X
27 | dr_tdi/tdo-bsdlmapped |  | SAMPLE_PRELOAD | * | bc_8 | internal | X |  |  |  |  | 0 | X
28 | dr_tdi/tdo-bsdlmapped |  | SAMPLE_PRELOAD | * | bc_1 | control | 1 |  |  |  |  | 1 | X
29 | dr_tdi/tdo-bsdlmapped |  | SAMPLE_PRELOAD | DIFF_BIDIR_PIN_A_P | bc_2 | bidir | X | FALSE | TRUE | DIFF_BIDIR_PIN_A_P | TRUE | 0 | X
30 | dr_tdi/tdo-bsdlmapped |  | SAMPLE_PRELOAD | DIFF_BIDIR_PIN_A_N | bc_2 | observe_only | 1 | FALSE | FALSE | DIFF_BIDIR_PIN_A_N | TRUE | 0 | X
31 | dr_tdi/tdo-bsdlmapped |  | SAMPLE_PRELOAD | DIFF_BIDIR_PIN_B_P | bc_8 | bidir | X | FALSE | TRUE | DIFF_BIDIR_PIN_B_P | TRUE | 0 | X
32 | dr_tdi/tdo-bsdlmapped |  | SAMPLE_PRELOAD | DIFF_BIDIR_PIN_B_N | bc_1 | observe_only | 1 | FALSE | FALSE | DIFF_BIDIR_PIN_B_N | TRUE | 0 | X
33 | dr_tdi/tdo-bsdlmapped |  | SAMPLE_PRELOAD | * | bc_8 | internal | X |  |  |  |  | 0 | X
34 | dr_tdi/tdo-bsdlmapped |  | SAMPLE_PRELOAD | * | bc_1 | internal | X |  |  |  |  | 0 | X
35 | dr_tdi/tdo-bsdlmapped |  | SAMPLE_PRELOAD | * | bc_4 | internal | 1 |  |  |  |  | 0 | X
36 | dr_tdi/tdo-bsdlmapped |  | SAMPLE_PRELOAD | * | bc_4 | internal | 0 |  |  |  |  | 0 | X
37 | dr_tdi/tdo-bsdlmapped |  | SAMPLE_PRELOAD | DIFF_INPUT_PIN_A_P | bc_2 | input | X | FALSE | FALSE | DIFF_INPUT_PIN_A_P | TRUE | 0 | X
38 | dr_tdi/tdo-bsdlmapped |  | SAMPLE_PRELOAD | DIFF_INPUT_PIN_A_N | bc_2 | input | X | FALSE | FALSE | DIFF_INPUT_PIN_A_N | TRUE | 0 | X
39 | dr_tdi/tdo-bsdlmapped |  | SAMPLE_PRELOAD | DIFF_OUTPUT_PIN_A_P | bc_2 | output2 | X | FALSE | FALSE | DIFF_OUTPUT_PIN_A_P | TRUE | 0 | X
40 | dr_tdi/tdo-bsdlmapped |  | SAMPLE_PRELOAD | DIFF_OUTPUT_PIN_A_N | bc_2 | output2 | X | FALSE | FALSE | DIFF_OUTPUT_PIN_A_N | TRUE | 0 | X
41 | dr_tdi/tdo-bsdlmapped |  | SAMPLE_PRELOAD | * | bc_4 | internal | 1 |  |  |  |  | 0 | X
42 | dr_tdi/tdo-bsdlmapped |  | SAMPLE_PRELOAD | * | bc_4 | internal | 0 |  |  |  |  | 0 | X
43 | dr_tdi/tdo-bsdlmapped |  | SAMPLE_PRELOAD | AC_HSIO_PIN_A_RXP | bc_4 | observe_only | 1 | TRUE | FALSE | AC_HSIO_PIN_A_RXP | TRUE | 0 | X
44 | dr_tdi/tdo-bsdlmapped |  | SAMPLE_PRELOAD | AC_HSIO_PIN_A_RXN | bc_4 | observe_only | 1 | TRUE | FALSE | AC_HSIO_PIN_A_RXN | TRUE | 0 | X
45 | dr_tdi/tdo-bsdlmapped |  | SAMPLE_PRELOAD | AC_HSIO_PIN_A_TXP | AC_1 | output2 | 1 | TRUE | FALSE | AC_HSIO_PIN_A_TXP | TRUE | 0 | X
46 | dr_tdi/tdo-bsdlmapped |  | SAMPLE_PRELOAD | * | bc_4 | internal | 1 |  |  |  |  | 0 | X
47 | dr_tdi/tdo-bsdlmapped |  | SAMPLE_PRELOAD | * | bc_4 | internal | 0 |  |  |  |  | 0 | X
48 | dr_tdi/tdo-bsdlmapped |  | SAMPLE_PRELOAD | DIFF_OUTPUT_PIN_P | bc_2 | output3 | X | FALSE | TRUE | DIFF_OUTPUT_PIN_P | TRUE | 0 | X
49 | dr_tdi/tdo-bsdlmapped |  | SAMPLE_PRELOAD | DIFF_OUTPUT_PIN_N | bc_2 | output3 | X | FALSE | TRUE | DIFF_OUTPUT_PIN_N | TRUE | 0 | X
50 | dr_tdi/tdo-bsdlmapped |  | SAMPLE_PRELOAD | * | bc_2 | control | 0 |  |  |  |  | 0 | X
51 | dr_tdi/tdo-bsdlmapped |  | SAMPLE_PRELOAD | * | bc_4 | internal | 1 |  |  |  |  | 0 | X
52 | dr_tdi/tdo-bsdlmapped |  | SAMPLE_PRELOAD | * | bc_4 | internal | 1 |  |  |  |  | 0 | X
53 | flush
54 | cycle | [10 empty] | 4250
55 | label | [10 empty] | Extest1_Begins
56 | ir_tdi | cl_cltapc | EXTEST
57 | dr_tdi/tdo-bsdlmapped |  | EXTEST | * | bc_4 | internal | 0 |  |  |  |  | 0 | X
58 | dr_tdi/tdo-bsdlmapped |  | EXTEST | * | bc_1 | control | 1 |  |  |  |  | 1 | X
59 | dr_tdi/tdo-bsdlmapped |  | EXTEST | BIDIR_PIN_A | bc_8 | bidir | X | FALSE | TRUE | BIDIR_PIN_A | TRUE | 0 | X
60 | dr_tdi/tdo-bsdlmapped |  | EXTEST | * | bc_1 | control | 1 |  |  |  |  | 1 | X
61 | dr_tdi/tdo-bsdlmapped |  | EXTEST | BIDIR_PIN_B | bc_8 | bidir | X | FALSE | TRUE | BIDIR_PIN_B | TRUE | 0 | X
62 | dr_tdi/tdo-bsdlmapped |  | EXTEST | * | bc_1 | internal | 1 |  |  |  |  | 0 | X
63 | dr_tdi/tdo-bsdlmapped |  | EXTEST | INPUT_PIN_A | bc_8 | input | X | FALSE | FALSE | INPUT_PIN_A | TRUE | 0 | X
64 | dr_tdi/tdo-bsdlmapped |  | EXTEST | * | bc_1 | internal | 1 |  |  |  |  | 0 | X
65 | dr_tdi/tdo-bsdlmapped |  | EXTEST | INPUT_PIN_B | bc_8 | input | X | FALSE | FALSE | INPUT_PIN_B | TRUE | 0 | X
66 | dr_tdi/tdo-bsdlmapped |  | EXTEST | * | bc_1 | internal | X |  |  |  |  | 0 | X
67 | dr_tdi/tdo-bsdlmapped |  | EXTEST | * | bc_8 | internal | X |  |  |  |  | 0 | X
68 | dr_tdi/tdo-bsdlmapped |  | EXTEST | * | bc_1 | control | 1 |  |  |  |  | 1 | X
69 | dr_tdi/tdo-bsdlmapped |  | EXTEST | DIFF_BIDIR_PIN_A_P | bc_2 | bidir | X | FALSE | TRUE | DIFF_BIDIR_PIN_A_P | TRUE | 0 | X
70 | dr_tdi/tdo-bsdlmapped |  | EXTEST | DIFF_BIDIR_PIN_A_N | bc_2 | observe_only | 1 | FALSE | FALSE | DIFF_BIDIR_PIN_A_N | TRUE | 0 | X
71 | dr_tdi/tdo-bsdlmapped |  | EXTEST | DIFF_BIDIR_PIN_B_P | bc_8 | bidir | X | FALSE | TRUE | DIFF_BIDIR_PIN_B_P | TRUE | 0 | X
72 | dr_tdi/tdo-bsdlmapped |  | EXTEST | DIFF_BIDIR_PIN_B_N | bc_1 | observe_only | 1 | FALSE | FALSE | DIFF_BIDIR_PIN_B_N | TRUE | 0 | X
73 | dr_tdi/tdo-bsdlmapped |  | EXTEST | * | bc_8 | internal | X |  |  |  |  | 0 | X
74 | dr_tdi/tdo-bsdlmapped |  | EXTEST | * | bc_1 | internal | X |  |  |  |  | 0 | X
75 | dr_tdi/tdo-bsdlmapped |  | EXTEST | * | bc_4 | internal | 1 |  |  |  |  | 0 | X
76 | dr_tdi/tdo-bsdlmapped |  | EXTEST | * | bc_4 | internal | 0 |  |  |  |  | 0 | X
77 | dr_tdi/tdo-bsdlmapped |  | EXTEST | DIFF_INPUT_PIN_A_P | bc_2 | input | X | FALSE | FALSE | DIFF_INPUT_PIN_A_P | TRUE | 0 | X
78 | dr_tdi/tdo-bsdlmapped |  | EXTEST | DIFF_INPUT_PIN_A_N | bc_2 | input | X | FALSE | FALSE | DIFF_INPUT_PIN_A_N | TRUE | 0 | X
79 | dr_tdi/tdo-bsdlmapped |  | EXTEST | DIFF_OUTPUT_PIN_A_P | bc_2 | output2 | X | FALSE | FALSE | DIFF_OUTPUT_PIN_A_P | TRUE | 0 | X
80 | dr_tdi/tdo-bsdlmapped |  | EXTEST | DIFF_OUTPUT_PIN_A_N | bc_2 | output2 | X | FALSE | FALSE | DIFF_OUTPUT_PIN_A_N | TRUE | 0 | X
81 | dr_tdi/tdo-bsdlmapped |  | EXTEST | * | bc_4 | internal | 1 |  |  |  |  | 0 | X
82 | dr_tdi/tdo-bsdlmapped |  | EXTEST | * | bc_4 | internal | 0 |  |  |  |  | 0 | X
83 | dr_tdi/tdo-bsdlmapped |  | EXTEST | AC_HSIO_PIN_A_RXP | bc_4 | observe_only | 1 | TRUE | FALSE | AC_HSIO_PIN_A_RXP | TRUE | 0 | X
84 | dr_tdi/tdo-bsdlmapped |  | EXTEST | AC_HSIO_PIN_A_RXN | bc_4 | observe_only | 1 | TRUE | FALSE | AC_HSIO_PIN_A_RXN | TRUE | 0 | X
85 | dr_tdi/tdo-bsdlmapped |  | EXTEST | AC_HSIO_PIN_A_TXP | AC_1 | output2 | 1 | TRUE | FALSE | AC_HSIO_PIN_A_TXP | TRUE | 0 | X
86 | dr_tdi/tdo-bsdlmapped |  | EXTEST | * | bc_4 | internal | 1 |  |  |  |  | 0 | X
87 | dr_tdi/tdo-bsdlmapped |  | EXTEST | * | bc_4 | internal | 0 |  |  |  |  | 0 | X
88 | dr_tdi/tdo-bsdlmapped |  | EXTEST | DIFF_OUTPUT_PIN_P | bc_2 | output3 | X | FALSE | TRUE | DIFF_OUTPUT_PIN_P | TRUE | 0 | X
89 | dr_tdi/tdo-bsdlmapped |  | EXTEST | DIFF_OUTPUT_PIN_N | bc_2 | output3 | X | FALSE | TRUE | DIFF_OUTPUT_PIN_N | TRUE | 0 | X
90 | dr_tdi/tdo-bsdlmapped |  | EXTEST | * | bc_2 | control | 0 |  |  |  |  | 0 | X
91 | dr_tdi/tdo-bsdlmapped |  | EXTEST | * | bc_4 | internal | 1 |  |  |  |  | 0 | X
92 | dr_tdi/tdo-bsdlmapped |  | EXTEST | * | bc_4 | internal | 1 |  |  |  |  | 0 | X
93 | flush
94 | cycle | [10 empty] | 1000
95 | label | [10 empty] | Force
96 | vector |  |  | DIFF_OUTPUT_PIN_N | [7 empty] | Z |  | 1
97 | vector |  |  | DIFF_OUTPUT_PIN_P | [7 empty] | Z |  | 1
98 | vector |  |  | AC_HSIO_PIN_A_TXP | [7 empty] | Z |  | 1
99 | vector |  |  | AC_HSIO_PIN_A_RXN | [7 empty] | Z |  | 1
100 | vector |  |  | AC_HSIO_PIN_A_RXP | [7 empty] | Z |  | 1
101 | vector |  |  | DIFF_OUTPUT_PIN_A_P | [7 empty] | Z |  | 1
102 | vector |  |  | DIFF_OUTPUT_PIN_A_P | [7 empty] | Z |  | 1
103 | vector |  |  | DIFF_INPUT_PIN_A_N | [7 empty] | 0 |  | 1
104 | vector |  |  | DIFF_INPUT_PIN_A_P | [7 empty] | 1 |  | 1
105 | vector |  |  | DIFF_BIDIR_PIN_B_N | [7 empty] | 0 |  | 1
106 | vector |  |  | DIFF_BIDIR_PIN_B_P | [7 empty] | 1 |  | 1
107 | vector |  |  | DIFF_BIDIR_PIN_A_N | [7 empty] | 0 |  | 1
108 | vector |  |  | DIFF_BIDIR_PIN_A_P | [7 empty] | 1 |  | 1
109 | vector |  |  | INPUT_PIN_B | [7 empty] | 1 |  | 1
110 | vector |  |  | INPUT_PIN_A | [7 empty] | 1 |  | 1
111 | vector |  |  | BIDIR_PIN_B | [7 empty] | 1 |  | 1
112 | vector |  |  | BIDIR_PIN_A | [7 empty] | 1 |  | 1
113 | cycle | [10 empty] | 1000
114 | pin_label |  |  | DIFF_INPUT_PIN_A_N | [7 empty] | Pin_DIFF_INPUT_PIN_A_N@21
115 | pin_label |  |  | DIFF_INPUT_PIN_A_P | [7 empty] | Pin_DIFF_INPUT_PIN_A_P@20
116 | pin_label |  |  | DIFF_BIDIR_PIN_B_P | [7 empty] | Pin_DIFF_BIDIR_PIN_B_P@14
117 | pin_label |  |  | DIFF_BIDIR_PIN_A_P | [7 empty] | Pin_DIFF_BIDIR_PIN_A_P@12
118 | pin_label |  |  | INPUT_PIN_B | [7 empty] | Pin_INPUT_PIN_B@8
119 | pin_label |  |  | INPUT_PIN_A | [7 empty] | Pin_INPUT_PIN_A@6
120 | pin_label |  |  | BIDIR_PIN_B | [7 empty] | Pin_BIDIR_PIN_B@4
121 | pin_label |  |  | BIDIR_PIN_A | [7 empty] | Pin_BIDIR_PIN_A@2
122 | label | [10 empty] | Extest2_Begins
123 | ir_tdi | cl_cltapc | EXTEST
124 | dr_tdi/tdo-bsdlmapped |  | EXTEST | * | bc_4 | internal | 0 |  |  |  |  | 0 | X
125 | dr_tdi/tdo-bsdlmapped |  | EXTEST | * | bc_1 | control | 1 |  |  |  |  | 1 | X
126 | dr_tdi/tdo-bsdlmapped |  | EXTEST | BIDIR_PIN_A | bc_8 | bidir | X | FALSE | TRUE | BIDIR_PIN_A | TRUE | 0 | 1
127 | dr_tdi/tdo-bsdlmapped |  | EXTEST | * | bc_1 | control | 1 |  |  |  |  | 1 | X
128 | dr_tdi/tdo-bsdlmapped |  | EXTEST | BIDIR_PIN_B | bc_8 | bidir | X | FALSE | TRUE | BIDIR_PIN_B | TRUE | 0 | 1
129 | dr_tdi/tdo-bsdlmapped |  | EXTEST | * | bc_1 | internal | 1 |  |  |  |  | 0 | X
130 | dr_tdi/tdo-bsdlmapped |  | EXTEST | INPUT_PIN_A | bc_8 | input | X | FALSE | FALSE | INPUT_PIN_A | TRUE | 0 | 1
131 | dr_tdi/tdo-bsdlmapped |  | EXTEST | * | bc_1 | internal | 1 |  |  |  |  | 0 | X
132 | dr_tdi/tdo-bsdlmapped |  | EXTEST | INPUT_PIN_B | bc_8 | input | X | FALSE | FALSE | INPUT_PIN_B | TRUE | 0 | 1
133 | dr_tdi/tdo-bsdlmapped |  | EXTEST | * | bc_1 | internal | X |  |  |  |  | 0 | X
134 | dr_tdi/tdo-bsdlmapped |  | EXTEST | * | bc_8 | internal | X |  |  |  |  | 0 | X
135 | dr_tdi/tdo-bsdlmapped |  | EXTEST | * | bc_1 | control | 1 |  |  |  |  | 1 | X
136 | dr_tdi/tdo-bsdlmapped |  | EXTEST | DIFF_BIDIR_PIN_A_P | bc_2 | bidir | X | FALSE | TRUE | DIFF_BIDIR_PIN_A_P | TRUE | 0 | 1
137 | dr_tdi/tdo-bsdlmapped |  | EXTEST | DIFF_BIDIR_PIN_A_N | bc_2 | observe_only | 1 | FALSE | FALSE | DIFF_BIDIR_PIN_A_N | TRUE | 0 | X
138 | dr_tdi/tdo-bsdlmapped |  | EXTEST | DIFF_BIDIR_PIN_B_P | bc_8 | bidir | X | FALSE | TRUE | DIFF_BIDIR_PIN_B_P | TRUE | 0 | 1
139 | dr_tdi/tdo-bsdlmapped |  | EXTEST | DIFF_BIDIR_PIN_B_N | bc_1 | observe_only | 1 | FALSE | FALSE | DIFF_BIDIR_PIN_B_N | TRUE | 0 | X
140 | dr_tdi/tdo-bsdlmapped |  | EXTEST | * | bc_8 | internal | X |  |  |  |  | 0 | X
141 | dr_tdi/tdo-bsdlmapped |  | EXTEST | * | bc_1 | internal | X |  |  |  |  | 0 | X
142 | dr_tdi/tdo-bsdlmapped |  | EXTEST | * | bc_4 | internal | 1 |  |  |  |  | 0 | X
143 | dr_tdi/tdo-bsdlmapped |  | EXTEST | * | bc_4 | internal | 0 |  |  |  |  | 0 | X
144 | dr_tdi/tdo-bsdlmapped |  | EXTEST | DIFF_INPUT_PIN_A_P | bc_2 | input | X | FALSE | FALSE | DIFF_INPUT_PIN_A_P | TRUE | 0 | 1
145 | dr_tdi/tdo-bsdlmapped |  | EXTEST | DIFF_INPUT_PIN_A_N | bc_2 | input | X | FALSE | FALSE | DIFF_INPUT_PIN_A_N | TRUE | 0 | 1
146 | dr_tdi/tdo-bsdlmapped |  | EXTEST | DIFF_OUTPUT_PIN_A_P | bc_2 | output2 | X | FALSE | FALSE | DIFF_OUTPUT_PIN_A_P | TRUE | 0 | X
147 | dr_tdi/tdo-bsdlmapped |  | EXTEST | DIFF_OUTPUT_PIN_A_N | bc_2 | output2 | X | FALSE | FALSE | DIFF_OUTPUT_PIN_A_N | TRUE | 0 | X
148 | dr_tdi/tdo-bsdlmapped |  | EXTEST | * | bc_4 | internal | 1 |  |  |  |  | 0 | X
149 | dr_tdi/tdo-bsdlmapped |  | EXTEST | * | bc_4 | internal | 0 |  |  |  |  | 0 | X
150 | dr_tdi/tdo-bsdlmapped |  | EXTEST | AC_HSIO_PIN_A_RXP | bc_4 | observe_only | 1 | TRUE | FALSE | AC_HSIO_PIN_A_RXP | TRUE | 0 | X
151 | dr_tdi/tdo-bsdlmapped |  | EXTEST | AC_HSIO_PIN_A_RXN | bc_4 | observe_only | 1 | TRUE | FALSE | AC_HSIO_PIN_A_RXN | TRUE | 0 | X
152 | dr_tdi/tdo-bsdlmapped |  | EXTEST | AC_HSIO_PIN_A_TXP | AC_1 | output2 | 1 | TRUE | FALSE | AC_HSIO_PIN_A_TXP | TRUE | 0 | X
153 | dr_tdi/tdo-bsdlmapped |  | EXTEST | * | bc_4 | internal | 1 |  |  |  |  | 0 | X
154 | dr_tdi/tdo-bsdlmapped |  | EXTEST | * | bc_4 | internal | 0 |  |  |  |  | 0 | X
155 | dr_tdi/tdo-bsdlmapped |  | EXTEST | DIFF_OUTPUT_PIN_P | bc_2 | output3 | X | FALSE | TRUE | DIFF_OUTPUT_PIN_P | TRUE | 0 | X
156 | dr_tdi/tdo-bsdlmapped |  | EXTEST | DIFF_OUTPUT_PIN_N | bc_2 | output3 | X | FALSE | TRUE | DIFF_OUTPUT_PIN_N | TRUE | 0 | X
157 | dr_tdi/tdo-bsdlmapped |  | EXTEST | * | bc_2 | control | 0 |  |  |  |  | 0 | X
158 | dr_tdi/tdo-bsdlmapped |  | EXTEST | * | bc_4 | internal | 1 |  |  |  |  | 0 | X
159 | dr_tdi/tdo-bsdlmapped |  | EXTEST | * | bc_4 | internal | 1 |  |  |  |  | 0 | X
160 | flush
161 | cycle | [10 empty] | 50