## DecodedSPF
| configurationType | focus_tap | register | field | cell | function | safe | acio | toggle | pinmap | channel | write | read | rpt
0 | label | [10 empty] | force_signal
1 | label | [10 empty] | write_NTIS_STAP_to_disable_dfx_pinmode
2 | cycle | [10 empty] | 1
3 | set | NTIS_STAP | TAPNTISWITCH_TESTMODESELCFG_CPU_Ovrd | [8 empty] | 1'b0
4 | flush
5 | label | [10 empty] | write_TAPCR
6 | cycle | [10 empty] | 1
7 | set | cl_cltapc | TAPCR | RST_AND_ISOLATION_EN | [7 empty] | 'h1
8 | set | cl_cltapc | TAPCR | BSCANMODEOVR | [7 empty] | 'h1
9 | set | cl_cltapc | TAPCR | CNVI_FUNC_BSCAN_EN | [7 empty] | 'h1
10 | set | cl_cltapc | PRELOAD | [8 empty] | 35'h7FFFFFFFF
11 | set | cl_cltapc | CLTCR3 | BSCAN_MODE_BYPASS_DIS | [7 empty] | 'h1
12 | flush
13 | cycle | [10 empty] | 1
14 | expandata |  | TCK | [8 empty] | 8
15 | label | [10 empty] | preload_bscan_cells
16 | ir_tdi | cl_cltapc | SAMPLE_PRELOAD
17 | dr_tdi/tdo-bsdlmapped |  | SAMPLE_PRELOAD | * | bc_4 | internal | 0 |  |  |  |  | 0 | X
18 | dr_tdi/tdo-bsdlmapped |  | SAMPLE_PRELOAD | * | bc_1 | control | 1 |  |  |  |  | 1 | X
19 | dr_tdi/tdo-bsdlmapped |  | SAMPLE_PRELOAD | BIDIR_PIN_A | bc_8 | bidir | X | FALSE | TRUE | BIDIR_PIN_A | TRUE | 0 | X
20 | dr_tdi/tdo-bsdlmapped |  | SAMPLE_PRELOAD | * | bc_1 | control | 1 |  |  |  |  | 0 | X
21 | dr_tdi/tdo-bsdlmapped |  | SAMPLE_PRELOAD | BIDIR_PIN_B | bc_8 | bidir | X | FALSE | TRUE | BIDIR_PIN_B | TRUE | 0 | X
22 | dr_tdi/tdo-bsdlmapped |  | SAMPLE_PRELOAD | * | bc_1 | internal | 1 |  |  |  |  | 0 | X
23 | dr_tdi/tdo-bsdlmapped |  | SAMPLE_PRELOAD | INPUT_PIN_A | bc_8 | input | X | FALSE | FALSE | INPUT_PIN_A | TRUE | 0 | X
24 | dr_tdi/tdo-bsdlmapped |  | SAMPLE_PRELOAD | * | bc_1 | internal | 1 |  |  |  |  | 0 | X
25 | dr_tdi/tdo-bsdlmapped |  | SAMPLE_PRELOAD | INPUT_PIN_B | bc_8 | input | X | FALSE | FALSE | INPUT_PIN_B | TRUE | 0 | X
26 | dr_tdi/tdo-bsdlmapped |  | SAMPLE_PRELOAD | * | bc_1 | internal | X |  |  |  |  | 0 | X
27 | dr_tdi/tdo-bsdlmapped |  | SAMPLE_PRELOAD | * | bc_8 | internal | X |  |  |  |  | 0 | X
28 | dr_tdi/tdo-bsdlmapped |  | SAMPLE_PRELOAD | * | bc_1 | control | 1 |  |  |  |  | 0 | X
29 | dr_tdi/tdo-bsdlmapped |  | SAMPLE_PRELOAD | DIFF_BIDIR_PIN_A_P | bc_2 | bidir | X | FALSE | TRUE | DIFF_BIDIR_PIN_A_P | TRUE | 0 | X
30 | dr_tdi/tdo-bsdlmapped |  | SAMPLE_PRELOAD | DIFF_BIDIR_PIN_A_N | bc_2 | observe_only | 1 | FALSE | FALSE | DIFF_BIDIR_PIN_A_N | TRUE | 0 | X
31 | dr_tdi/tdo-bsdlmapped |  | SAMPLE_PRELOAD | DIFF_BIDIR_PIN_B_P | bc_8 | bidir | X | FALSE | TRUE | DIFF_BIDIR_PIN_B_P | TRUE | 0 | X
32 | dr_tdi/tdo-bsdlmapped |  | SAMPLE_PRELOAD | DIFF_BIDIR_PIN_B_N | bc_1 | observe_only | 1 | FALSE | FALSE | DIFF_BIDIR_PIN_B_N | TRUE | 0 | X
33 | dr_tdi/tdo-bsdlmapped |  | SAMPLE_PRELOAD | * | bc_8 | internal | X |  |  |  |  | 0 | X
34 | dr_tdi/tdo-bsdlmapped |  | SAMPLE_PRELOAD | * | bc_1 | internal | X |  |  |  |  | 0 | X
35 | dr_tdi/tdo-bsdlmapped |  | SAMPLE_PRELOAD | * | bc_4 | internal | 1 |  |  |  |  | 0 | X
36 | dr_tdi/tdo-bsdlmapped |  | SAMPLE_PRELOAD | * | bc_4 | internal | 0 |  |  |  |  | 0 | X
37 | dr_tdi/tdo-bsdlmapped |  | SAMPLE_PRELOAD | DIFF_INPUT_PIN_A_P | bc_2 | input | X | FALSE | FALSE | DIFF_INPUT_PIN_A_P | TRUE | 0 | X
38 | dr_tdi/tdo-bsdlmapped |  | SAMPLE_PRELOAD | DIFF_INPUT_PIN_A_N | bc_2 | input | X | FALSE | FALSE | DIFF_INPUT_PIN_A_N | TRUE | 0 | X
39 | dr_tdi/tdo-bsdlmapped |  | SAMPLE_PRELOAD | DIFF_OUTPUT_PIN_A_P | bc_2 | output2 | X | FALSE | FALSE | DIFF_OUTPUT_PIN_A_P | TRUE | 0 | X
40 | dr_tdi/tdo-bsdlmapped |  | SAMPLE_PRELOAD | DIFF_OUTPUT_PIN_A_N | bc_2 | output2 | X | FALSE | FALSE | DIFF_OUTPUT_PIN_A_N | TRUE | 0 | X
41 | dr_tdi/tdo-bsdlmapped |  | SAMPLE_PRELOAD | * | bc_4 | internal | 1 |  |  |  |  | 0 | X
42 | dr_tdi/tdo-bsdlmapped |  | SAMPLE_PRELOAD | * | bc_4 | internal | 0 |  |  |  |  | 0 | X
43 | dr_tdi/tdo-bsdlmapped |  | SAMPLE_PRELOAD | AC_HSIO_PIN_A_RXP | bc_4 | observe_only | 1 | TRUE | FALSE | AC_HSIO_PIN_A_RXP | TRUE | 0 | X
44 | dr_tdi/tdo-bsdlmapped |  | SAMPLE_PRELOAD | AC_HSIO_PIN_A_RXN | bc_4 | observe_only | 1 | TRUE | FALSE | AC_HSIO_PIN_A_RXN | TRUE | 0 | X
45 | dr_tdi/tdo-bsdlmapped |  | SAMPLE_PRELOAD | AC_HSIO_PIN_A_TXP | AC_1 | output2 | 1 | TRUE | FALSE | AC_HSIO_PIN_A_TXP | TRUE | 0 | X
46 | dr_tdi/tdo-bsdlmapped |  | SAMPLE_PRELOAD | * | bc_4 | internal | 1 |  |  |  |  | 0 | X
47 | dr_tdi/tdo-bsdlmapped |  | SAMPLE_PRELOAD | * | bc_4 | internal | 0 |  |  |  |  | 0 | X
48 | dr_tdi/tdo-bsdlmapped |  | SAMPLE_PRELOAD | DIFF_OUTPUT_PIN_P | bc_2 | output3 | X | FALSE | TRUE | DIFF_OUTPUT_PIN_P | TRUE | 0 | X
49 | dr_tdi/tdo-bsdlmapped |  | SAMPLE_PRELOAD | DIFF_OUTPUT_PIN_N | bc_2 | output3 | X | FALSE | TRUE | DIFF_OUTPUT_PIN_N | TRUE | 0 | X
50 | dr_tdi/tdo-bsdlmapped |  | SAMPLE_PRELOAD | * | bc_2 | control | 0 |  |  |  |  | 0 | X
51 | dr_tdi/tdo-bsdlmapped |  | SAMPLE_PRELOAD | * | bc_4 | internal | 1 |  |  |  |  | 0 | X
52 | dr_tdi/tdo-bsdlmapped |  | SAMPLE_PRELOAD | * | bc_4 | internal | 1 |  |  |  |  | 0 | X
53 | flush
54 | cycle | [10 empty] | 4250
55 | label | [10 empty] | Extest_Begins
56 | flush
57 | cycle | [10 empty] | 50
58 | label | [10 empty] | Check
59 | cycle | [10 empty] | 1
60 | vector |  |  | DIFF_OUTPUT_PIN_N | [7 empty] | X |  | 20
61 | vector |  |  | DIFF_OUTPUT_PIN_P | [7 empty] | X |  | 20
62 | vector |  |  | AC_HSIO_PIN_A_TXP | [7 empty] | X |  | 20
63 | vector |  |  | AC_HSIO_PIN_A_TXN | [7 empty] | X |  | 20
64 | vector |  |  | AC_HSIO_PIN_A_RXN | [7 empty] | X |  | 20
65 | vector |  |  | AC_HSIO_PIN_A_RXP | [7 empty] | X |  | 20
66 | vector |  |  | DIFF_OUTPUT_PIN_A_P | [7 empty] | X |  | 20
67 | vector |  |  | DIFF_OUTPUT_PIN_A_N | [7 empty] | X |  | 20
68 | vector |  |  | DIFF_INPUT_PIN_A_N | [7 empty] | Z |  | 20
69 | vector |  |  | DIFF_INPUT_PIN_A_P | [7 empty] | Z |  | 20
70 | vector |  |  | DIFF_BIDIR_PIN_B_N | [7 empty] | X |  | 20
71 | vector |  |  | DIFF_BIDIR_PIN_B_P | [7 empty] | X |  | 20
72 | vector |  |  | DIFF_BIDIR_PIN_A_N | [7 empty] | X |  | 20
73 | vector |  |  | DIFF_BIDIR_PIN_A_P | [7 empty] | X |  | 20
74 | vector |  |  | INPUT_PIN_B | [7 empty] | Z |  | 20
75 | vector |  |  | INPUT_PIN_A | [7 empty] | Z |  | 20
76 | vector |  |  | BIDIR_PIN_B | [7 empty] | X |  | 20
77 | vector |  |  | BIDIR_PIN_A | [7 empty] | X |  | 20
78 | vector | [12 empty] | 20
79 | vector |  |  | DIFF_OUTPUT_PIN_N | [7 empty] | H |  | 10
80 | vector |  |  | DIFF_OUTPUT_PIN_P | [7 empty] | L |  | 10
81 | vector |  |  | AC_HSIO_PIN_A_TXP | [7 empty] | L |  | 10
82 | vector |  |  | AC_HSIO_PIN_A_TXN | [7 empty] | H |  | 10
83 | vector |  |  | AC_HSIO_PIN_A_RXN | [7 empty] | H |  | 10
84 | vector |  |  | AC_HSIO_PIN_A_RXP | [7 empty] | L |  | 10
85 | vector |  |  | DIFF_OUTPUT_PIN_A_P | [7 empty] | L |  | 10
86 | vector |  |  | DIFF_OUTPUT_PIN_A_N | [7 empty] | H |  | 10
87 | vector |  |  | DIFF_INPUT_PIN_A_N | [7 empty] | Z |  | 10
88 | vector |  |  | DIFF_INPUT_PIN_A_P | [7 empty] | Z |  | 10
89 | vector |  |  | DIFF_BIDIR_PIN_B_N | [7 empty] | H |  | 10
90 | vector |  |  | DIFF_BIDIR_PIN_B_P | [7 empty] | L |  | 10
91 | vector |  |  | DIFF_BIDIR_PIN_A_N | [7 empty] | H |  | 10
92 | vector |  |  | DIFF_BIDIR_PIN_A_P | [7 empty] | L |  | 10
93 | vector |  |  | INPUT_PIN_B | [7 empty] | Z |  | 10
94 | vector |  |  | INPUT_PIN_A | [7 empty] | Z |  | 10
95 | vector |  |  | BIDIR_PIN_B | [7 empty] | L |  | 10
96 | vector |  |  | BIDIR_PIN_A | [7 empty] | L |  | 10
97 | vector |  |  | DIFF_OUTPUT_PIN_N | [7 empty] | X |  | 1
98 | vector |  |  | DIFF_OUTPUT_PIN_P | [7 empty] | X |  | 1
99 | vector |  |  | AC_HSIO_PIN_A_TXP | [7 empty] | X |  | 1
100 | vector |  |  | AC_HSIO_PIN_A_TXN | [7 empty] | X |  | 1
101 | vector |  |  | AC_HSIO_PIN_A_RXN | [7 empty] | X |  | 1
102 | vector |  |  | AC_HSIO_PIN_A_RXP | [7 empty] | X |  | 1
103 | vector |  |  | DIFF_OUTPUT_PIN_A_P | [7 empty] | X |  | 1
104 | vector |  |  | DIFF_OUTPUT_PIN_A_N | [7 empty] | X |  | 1
105 | vector |  |  | DIFF_INPUT_PIN_A_N | [7 empty] | Z |  | 1
106 | vector |  |  | DIFF_INPUT_PIN_A_P | [7 empty] | Z |  | 1
107 | vector |  |  | DIFF_BIDIR_PIN_B_N | [7 empty] | X |  | 1
108 | vector |  |  | DIFF_BIDIR_PIN_B_P | [7 empty] | X |  | 1
109 | vector |  |  | DIFF_BIDIR_PIN_A_N | [7 empty] | X |  | 1
110 | vector |  |  | DIFF_BIDIR_PIN_A_P | [7 empty] | X |  | 1
111 | vector |  |  | INPUT_PIN_B | [7 empty] | Z |  | 1
112 | vector |  |  | INPUT_PIN_A | [7 empty] | Z |  | 1
113 | vector |  |  | BIDIR_PIN_B | [7 empty] | X |  | 1
114 | vector |  |  | BIDIR_PIN_A | [7 empty] | X |  | 1
115 | flush