## DecodedSPF
| configurationType | focus_tap | register | field | cell | function | safe | acio | toggle | pinmap | channel | write | read | rpt
0 | label | [10 empty] | force_signal
1 | label | [10 empty] | write_NTIS_STAP_to_disable_dfx_pinmode
2 | cycle | [10 empty] | 1
3 | set | NTIS_STAP | TAPNTISWITCH_TESTMODESELCFG_CPU_Ovrd | [8 empty] | 1'b0
4 | flush
5 | label | [10 empty] | write_TAPCR
6 | cycle | [10 empty] | 1
7 | set | cl_cltapc | TAPCR | RST_AND_ISOLATION_EN | [7 empty] | 'h1
8 | set | cl_cltapc | TAPCR | BSCANMODEOVR | [7 empty] | 'h1
9 | set | cl_cltapc | TAPCR | CNVI_FUNC_BSCAN_EN | [7 empty] | 'h1
10 | set | cl_cltapc | PRELOAD | [8 empty] | 35'h7FFFFFFFF
11 | set | cl_cltapc | CLTCR3 | BSCAN_MODE_BYPASS_DIS | [7 empty] | 'h1
12 | flush
13 | cycle | [10 empty] | 1
14 | set | cl_cltapc | BSCAN_MP_PHY_SUBSYSTEM_1 | BSCANMP1RXBIGSWING | [7 empty] | 1'h0
15 | set | cl_cltapc | BSCAN_MP_PHY_SUBSYSTEM_1 | BSCANMP1RXLVL | [7 empty] | 'b01101
16 | set | cl_cltapc | BSCAN_MP_PHY_SUBSYSTEM_1 | BSCANMP2RXBIGSWING | [7 empty] | 1'h0
17 | set | cl_cltapc | BSCAN_MP_PHY_SUBSYSTEM_1 | BSCANMP2RXLVL | [7 empty] | 'b01101
18 | set | cl_cltapc | BSCAN_MP_PHY_SUBSYSTEM_1 | BSCANMP3RXBIGSWING | [7 empty] | 1'h0
19 | set | cl_cltapc | BSCAN_MP_PHY_SUBSYSTEM_1 | BSCANMP3RXLVL | [7 empty] | 'b01101
20 | set | cl_cltapc | BSCAN_MP_PHY_SUBSYSTEM_1 | BSCANMP4RXBIGSWING | [7 empty] | 1'h0
21 | set | cl_cltapc | BSCAN_MP_PHY_SUBSYSTEM_1 | BSCANMP4RXLVL | [7 empty] | 'b01101
22 | set | cl_cltapc | BSCAN_MP_PHY_SUBSYSTEM_2 | BSCANMP5RXBIGSWING | [7 empty] | 1'h0
23 | set | cl_cltapc | BSCAN_MP_PHY_SUBSYSTEM_2 | BSCANMP5RXLVL | [7 empty] | 'b01101
24 | set | cl_cltapc | BSCAN_MP_PHY_SUBSYSTEM_2 | BSCANMP6RXBIGSWING | [7 empty] | 1'h0
25 | set | cl_cltapc | BSCAN_MP_PHY_SUBSYSTEM_2 | BSCANMP6RXLVL | [7 empty] | 'b01101
26 | set | cl_cltapc | BSCAN_MP_PHY_SUBSYSTEM_2 | BSCANMP7RXBIGSWING | [7 empty] | 1'h0
27 | set | cl_cltapc | BSCAN_MP_PHY_SUBSYSTEM_2 | BSCANMP7RXLVL | [7 empty] | 'b01101
28 | flush
29 | set | cl_cltapc | BSCAN_USB3_PHY_SUBSYSTEM | BSCANUSB3_1RXBIGSWING | [7 empty] | 1'h0
30 | set | cl_cltapc | BSCAN_USB3_PHY_SUBSYSTEM | BSCANUSB3_1RXLVL | [7 empty] | 'b01101
31 | set | cl_cltapc | BSCAN_USB3_PHY_SUBSYSTEM | BSCANUSB3_2RXBIGSWING | [7 empty] | 1'h0
32 | set | cl_cltapc | BSCAN_USB3_PHY_SUBSYSTEM | BSCANUSB3_2RXLVL | [7 empty] | 'b01101
33 | set | cl_cltapc | BSCAN_USB3_PHY_SUBSYSTEM | BSCANUSB3_3RXBIGSWING | [7 empty] | 1'h0
34 | set | cl_cltapc | BSCAN_USB3_PHY_SUBSYSTEM | BSCANUSB3_3RXLVL | [7 empty] | 'b01101
35 | flush
36 | label | [10 empty] | Release_all_signal_force
37 | cycle | [10 empty] | 1
38 | vector |  |  | gpp_j_7_boothalt_b | [7 empty] | Z |  | 1
39 | vector |  |  | prdyb | [7 empty] | Z |  | 1
40 | vector |  |  | preqb | [7 empty] | Z |  | 1
41 | vector |  |  | trigger_in | [7 empty] | Z |  | 1
42 | vector |  |  | gpp_j_7_boothalt_b | [7 empty] | X |  | 1
43 | vector |  |  | prdyb | [7 empty] | X |  | 1
44 | vector |  |  | preqb | [7 empty] | X |  | 1
45 | vector |  |  | trigger_in | [7 empty] | X |  | 1
46 | cycle | [10 empty] | 50
47 | expandata |  | TCK | [8 empty] | 32
48 | label | [10 empty] | preload_bscan_cells
49 | ir_tdi | cl_cltapc | SAMPLE_PRELOAD
50 | dr_tdi/tdo-bsdlmapped |  | SAMPLE_PRELOAD | * | bc_4 | internal | 0 |  |  |  |  | 0 | X
51 | dr_tdi/tdo-bsdlmapped |  | SAMPLE_PRELOAD | * | bc_1 | control | 1 |  |  |  |  | 0 | X
52 | dr_tdi/tdo-bsdlmapped |  | SAMPLE_PRELOAD | BIDIR_PIN_A | bc_8 | bidir | X | FALSE | TRUE | BIDIR_PIN_A | TRUE | 0 | X
53 | dr_tdi/tdo-bsdlmapped |  | SAMPLE_PRELOAD | * | bc_1 | control | 1 |  |  |  |  | 0 | X
54 | dr_tdi/tdo-bsdlmapped |  | SAMPLE_PRELOAD | BIDIR_PIN_B | bc_8 | bidir | X | FALSE | TRUE | BIDIR_PIN_B | TRUE | 0 | X
55 | dr_tdi/tdo-bsdlmapped |  | SAMPLE_PRELOAD | * | bc_1 | internal | 1 |  |  |  |  | 0 | X
56 | dr_tdi/tdo-bsdlmapped |  | SAMPLE_PRELOAD | INPUT_PIN_A | bc_8 | input | X | FALSE | FALSE | INPUT_PIN_A | TRUE | 0 | X
57 | dr_tdi/tdo-bsdlmapped |  | SAMPLE_PRELOAD | * | bc_1 | internal | 1 |  |  |  |  | 0 | X
58 | dr_tdi/tdo-bsdlmapped |  | SAMPLE_PRELOAD | INPUT_PIN_B | bc_8 | input | X | FALSE | FALSE | INPUT_PIN_B | TRUE | 0 | X
59 | dr_tdi/tdo-bsdlmapped |  | SAMPLE_PRELOAD | * | bc_1 | internal | X |  |  |  |  | 0 | X
60 | dr_tdi/tdo-bsdlmapped |  | SAMPLE_PRELOAD | * | bc_8 | internal | X |  |  |  |  | 0 | X
61 | dr_tdi/tdo-bsdlmapped |  | SAMPLE_PRELOAD | * | bc_1 | control | 1 |  |  |  |  | 0 | X
62 | dr_tdi/tdo-bsdlmapped |  | SAMPLE_PRELOAD | DIFF_BIDIR_PIN_A_P | bc_2 | bidir | X | FALSE | TRUE | DIFF_BIDIR_PIN_A_P | TRUE | 0 | X
63 | dr_tdi/tdo-bsdlmapped |  | SAMPLE_PRELOAD | DIFF_BIDIR_PIN_A_N | bc_2 | observe_only | 1 | FALSE | FALSE | DIFF_BIDIR_PIN_A_N | TRUE | 0 | X
64 | dr_tdi/tdo-bsdlmapped |  | SAMPLE_PRELOAD | DIFF_BIDIR_PIN_B_P | bc_8 | bidir | X | FALSE | TRUE | DIFF_BIDIR_PIN_B_P | TRUE | 0 | X
65 | dr_tdi/tdo-bsdlmapped |  | SAMPLE_PRELOAD | DIFF_BIDIR_PIN_B_N | bc_1 | observe_only | 1 | FALSE | FALSE | DIFF_BIDIR_PIN_B_N | TRUE | 0 | X
66 | dr_tdi/tdo-bsdlmapped |  | SAMPLE_PRELOAD | * | bc_8 | internal | X |  |  |  |  | 0 | X
67 | dr_tdi/tdo-bsdlmapped |  | SAMPLE_PRELOAD | * | bc_1 | internal | X |  |  |  |  | 0 | X
68 | dr_tdi/tdo-bsdlmapped |  | SAMPLE_PRELOAD | * | bc_4 | internal | 1 |  |  |  |  | 0 | X
69 | dr_tdi/tdo-bsdlmapped |  | SAMPLE_PRELOAD | * | bc_4 | internal | 0 |  |  |  |  | 0 | X
70 | dr_tdi/tdo-bsdlmapped |  | SAMPLE_PRELOAD | DIFF_INPUT_PIN_A_P | bc_2 | input | X | FALSE | FALSE | DIFF_INPUT_PIN_A_P | TRUE | 0 | X
71 | dr_tdi/tdo-bsdlmapped |  | SAMPLE_PRELOAD | DIFF_INPUT_PIN_A_N | bc_2 | input | X | FALSE | FALSE | DIFF_INPUT_PIN_A_N | TRUE | 0 | X
72 | dr_tdi/tdo-bsdlmapped |  | SAMPLE_PRELOAD | DIFF_OUTPUT_PIN_A_P | bc_2 | output2 | X | FALSE | FALSE | DIFF_OUTPUT_PIN_A_P | TRUE | 0 | X
73 | dr_tdi/tdo-bsdlmapped |  | SAMPLE_PRELOAD | DIFF_OUTPUT_PIN_A_N | bc_2 | output2 | X | FALSE | FALSE | DIFF_OUTPUT_PIN_A_N | TRUE | 0 | X
74 | dr_tdi/tdo-bsdlmapped |  | SAMPLE_PRELOAD | * | bc_4 | internal | 1 |  |  |  |  | 0 | X
75 | dr_tdi/tdo-bsdlmapped |  | SAMPLE_PRELOAD | * | bc_4 | internal | 0 |  |  |  |  | 0 | X
76 | dr_tdi/tdo-bsdlmapped |  | SAMPLE_PRELOAD | AC_HSIO_PIN_A_RXP | bc_4 | observe_only | 1 | TRUE | FALSE | AC_HSIO_PIN_A_RXP | TRUE | 0 | X
77 | dr_tdi/tdo-bsdlmapped |  | SAMPLE_PRELOAD | AC_HSIO_PIN_A_RXN | bc_4 | observe_only | 1 | TRUE | FALSE | AC_HSIO_PIN_A_RXN | TRUE | 0 | X
78 | dr_tdi/tdo-bsdlmapped |  | SAMPLE_PRELOAD | AC_HSIO_PIN_A_TXP | AC_1 | output2 | 1 | TRUE | FALSE | AC_HSIO_PIN_A_TXP | TRUE | 0 | X
79 | dr_tdi/tdo-bsdlmapped |  | SAMPLE_PRELOAD | * | bc_4 | internal | 1 |  |  |  |  | 0 | X
80 | dr_tdi/tdo-bsdlmapped |  | SAMPLE_PRELOAD | * | bc_4 | internal | 0 |  |  |  |  | 0 | X
81 | dr_tdi/tdo-bsdlmapped |  | SAMPLE_PRELOAD | DIFF_OUTPUT_PIN_P | bc_2 | output3 | X | FALSE | TRUE | DIFF_OUTPUT_PIN_P | TRUE | 0 | X
82 | dr_tdi/tdo-bsdlmapped |  | SAMPLE_PRELOAD | DIFF_OUTPUT_PIN_N | bc_2 | output3 | X | FALSE | TRUE | DIFF_OUTPUT_PIN_N | TRUE | 0 | X
83 | dr_tdi/tdo-bsdlmapped |  | SAMPLE_PRELOAD | * | bc_2 | control | 0 |  |  |  |  | 1 | X
84 | dr_tdi/tdo-bsdlmapped |  | SAMPLE_PRELOAD | * | bc_4 | internal | 1 |  |  |  |  | 0 | X
85 | dr_tdi/tdo-bsdlmapped |  | SAMPLE_PRELOAD | * | bc_4 | internal | 1 |  |  |  |  | 0 | X
86 | flush
87 | cycle | [10 empty] | 200
88 | label | [10 empty] | Extest_Begins
89 | ir_tdi | cl_cltapc | EXTEST_PULSE
90 | dr_tdi/tdo-bsdlmapped |  | EXTEST_PULSE | * | bc_4 | internal | 0 |  |  |  |  | 0 | X
91 | dr_tdi/tdo-bsdlmapped |  | EXTEST_PULSE | * | bc_1 | control | 1 |  |  |  |  | 0 | X
92 | dr_tdi/tdo-bsdlmapped |  | EXTEST_PULSE | BIDIR_PIN_A | bc_8 | bidir | X | FALSE | TRUE | BIDIR_PIN_A | TRUE | 0 | X
93 | dr_tdi/tdo-bsdlmapped |  | EXTEST_PULSE | * | bc_1 | control | 1 |  |  |  |  | 0 | X
94 | dr_tdi/tdo-bsdlmapped |  | EXTEST_PULSE | BIDIR_PIN_B | bc_8 | bidir | X | FALSE | TRUE | BIDIR_PIN_B | TRUE | 0 | X
95 | dr_tdi/tdo-bsdlmapped |  | EXTEST_PULSE | * | bc_1 | internal | 1 |  |  |  |  | 0 | X
96 | dr_tdi/tdo-bsdlmapped |  | EXTEST_PULSE | INPUT_PIN_A | bc_8 | input | X | FALSE | FALSE | INPUT_PIN_A | TRUE | 0 | X
97 | dr_tdi/tdo-bsdlmapped |  | EXTEST_PULSE | * | bc_1 | internal | 1 |  |  |  |  | 0 | X
98 | dr_tdi/tdo-bsdlmapped |  | EXTEST_PULSE | INPUT_PIN_B | bc_8 | input | X | FALSE | FALSE | INPUT_PIN_B | TRUE | 0 | X
99 | dr_tdi/tdo-bsdlmapped |  | EXTEST_PULSE | * | bc_1 | internal | X |  |  |  |  | 0 | X
100 | dr_tdi/tdo-bsdlmapped |  | EXTEST_PULSE | * | bc_8 | internal | X |  |  |  |  | 0 | X
101 | dr_tdi/tdo-bsdlmapped |  | EXTEST_PULSE | * | bc_1 | control | 1 |  |  |  |  | 0 | X
102 | dr_tdi/tdo-bsdlmapped |  | EXTEST_PULSE | DIFF_BIDIR_PIN_A_P | bc_2 | bidir | X | FALSE | TRUE | DIFF_BIDIR_PIN_A_P | TRUE | 0 | X
103 | dr_tdi/tdo-bsdlmapped |  | EXTEST_PULSE | DIFF_BIDIR_PIN_A_N | bc_2 | observe_only | 1 | FALSE | FALSE | DIFF_BIDIR_PIN_A_N | TRUE | 0 | X
104 | dr_tdi/tdo-bsdlmapped |  | EXTEST_PULSE | DIFF_BIDIR_PIN_B_P | bc_8 | bidir | X | FALSE | TRUE | DIFF_BIDIR_PIN_B_P | TRUE | 0 | X
105 | dr_tdi/tdo-bsdlmapped |  | EXTEST_PULSE | DIFF_BIDIR_PIN_B_N | bc_1 | observe_only | 1 | FALSE | FALSE | DIFF_BIDIR_PIN_B_N | TRUE | 0 | X
106 | dr_tdi/tdo-bsdlmapped |  | EXTEST_PULSE | * | bc_8 | internal | X |  |  |  |  | 0 | X
107 | dr_tdi/tdo-bsdlmapped |  | EXTEST_PULSE | * | bc_1 | internal | X |  |  |  |  | 0 | X
108 | dr_tdi/tdo-bsdlmapped |  | EXTEST_PULSE | * | bc_4 | internal | 1 |  |  |  |  | 0 | X
109 | dr_tdi/tdo-bsdlmapped |  | EXTEST_PULSE | * | bc_4 | internal | 0 |  |  |  |  | 0 | X
110 | dr_tdi/tdo-bsdlmapped |  | EXTEST_PULSE | DIFF_INPUT_PIN_A_P | bc_2 | input | X | FALSE | FALSE | DIFF_INPUT_PIN_A_P | TRUE | 0 | X
111 | dr_tdi/tdo-bsdlmapped |  | EXTEST_PULSE | DIFF_INPUT_PIN_A_N | bc_2 | input | X | FALSE | FALSE | DIFF_INPUT_PIN_A_N | TRUE | 0 | X
112 | dr_tdi/tdo-bsdlmapped |  | EXTEST_PULSE | DIFF_OUTPUT_PIN_A_P | bc_2 | output2 | X | FALSE | FALSE | DIFF_OUTPUT_PIN_A_P | TRUE | 0 | X
113 | dr_tdi/tdo-bsdlmapped |  | EXTEST_PULSE | DIFF_OUTPUT_PIN_A_N | bc_2 | output2 | X | FALSE | FALSE | DIFF_OUTPUT_PIN_A_N | TRUE | 0 | X
114 | dr_tdi/tdo-bsdlmapped |  | EXTEST_PULSE | * | bc_4 | internal | 1 |  |  |  |  | 0 | X
115 | dr_tdi/tdo-bsdlmapped |  | EXTEST_PULSE | * | bc_4 | internal | 0 |  |  |  |  | 0 | X
116 | dr_tdi/tdo-bsdlmapped |  | EXTEST_PULSE | AC_HSIO_PIN_A_RXP | bc_4 | observe_only | 1 | TRUE | FALSE | AC_HSIO_PIN_A_RXP | TRUE | 0 | X
117 | dr_tdi/tdo-bsdlmapped |  | EXTEST_PULSE | AC_HSIO_PIN_A_RXN | bc_4 | observe_only | 1 | TRUE | FALSE | AC_HSIO_PIN_A_RXN | TRUE | 0 | X
118 | dr_tdi/tdo-bsdlmapped |  | EXTEST_PULSE | AC_HSIO_PIN_A_TXP | AC_1 | output2 | 1 | TRUE | FALSE | AC_HSIO_PIN_A_TXP | TRUE | 0 | X
119 | dr_tdi/tdo-bsdlmapped |  | EXTEST_PULSE | * | bc_4 | internal | 1 |  |  |  |  | 0 | X
120 | dr_tdi/tdo-bsdlmapped |  | EXTEST_PULSE | * | bc_4 | internal | 0 |  |  |  |  | 0 | X
121 | dr_tdi/tdo-bsdlmapped |  | EXTEST_PULSE | DIFF_OUTPUT_PIN_P | bc_2 | output3 | X | FALSE | TRUE | DIFF_OUTPUT_PIN_P | TRUE | 0 | X
122 | dr_tdi/tdo-bsdlmapped |  | EXTEST_PULSE | DIFF_OUTPUT_PIN_N | bc_2 | output3 | X | FALSE | TRUE | DIFF_OUTPUT_PIN_N | TRUE | 0 | X
123 | dr_tdi/tdo-bsdlmapped |  | EXTEST_PULSE | * | bc_2 | control | 0 |  |  |  |  | 1 | X
124 | dr_tdi/tdo-bsdlmapped |  | EXTEST_PULSE | * | bc_4 | internal | 1 |  |  |  |  | 0 | X
125 | dr_tdi/tdo-bsdlmapped |  | EXTEST_PULSE | * | bc_4 | internal | 1 |  |  |  |  | 0 | X
126 | flush
127 | cycle | [10 empty] | 1000
128 | label | [10 empty] | Extest_Begins2
129 | ir_tdi | cl_cltapc | EXTEST_PULSE
130 | flush
131 | cycle | [10 empty] | 1000
132 | label | [10 empty] | check_pads
133 | vector |  |  | DIFF_OUTPUT_PIN_N | [7 empty] | Z |  | 1
134 | vector |  |  | DIFF_OUTPUT_PIN_P | [7 empty] | Z |  | 1
135 | vector |  |  | AC_HSIO_PIN_A_TXP | [7 empty] | L |  | 1
136 | vector |  |  | AC_HSIO_PIN_A_TXN | [7 empty] | H |  | 1
137 | vector |  |  | AC_HSIO_PIN_A_RXN | [7 empty] | Z |  | 1
138 | vector |  |  | AC_HSIO_PIN_A_RXP | [7 empty] | Z |  | 1
139 | vector |  |  | DIFF_OUTPUT_PIN_A_P | [7 empty] | Z |  | 1
140 | vector |  |  | DIFF_OUTPUT_PIN_A_P | [7 empty] | Z |  | 1
141 | vector |  |  | DIFF_INPUT_PIN_A_N | [7 empty] | X |  | 1
142 | vector |  |  | DIFF_INPUT_PIN_A_P | [7 empty] | X |  | 1
143 | vector |  |  | DIFF_BIDIR_PIN_B_N | [7 empty] | X |  | 1
144 | vector |  |  | DIFF_BIDIR_PIN_B_P | [7 empty] | X |  | 1
145 | vector |  |  | DIFF_BIDIR_PIN_A_N | [7 empty] | X |  | 1
146 | vector |  |  | DIFF_BIDIR_PIN_A_P | [7 empty] | X |  | 1
147 | vector |  |  | INPUT_PIN_B | [7 empty] | X |  | 1
148 | vector |  |  | INPUT_PIN_A | [7 empty] | X |  | 1
149 | vector |  |  | BIDIR_PIN_B | [7 empty] | X |  | 1
150 | vector |  |  | BIDIR_PIN_A | [7 empty] | X |  | 1
151 | cycle | [10 empty] | 200