## DecodedSPF
| configurationType | focus_tap | register | field | cell | function | safe | acio | toggle | pinmap | channel | write | read | rpt
0 | label | [10 empty] | force_signal
1 | label | [10 empty] | write_NTIS_STAP_to_disable_dfx_pinmode
2 | cycle | [10 empty] | 1
3 | set | NTIS_STAP | TAPNTISWITCH_TESTMODESELCFG_CPU_Ovrd | [8 empty] | 1'b0
4 | flush
5 | label | [10 empty] | write_TAPCR
6 | cycle | [10 empty] | 1
7 | set | cl_cltapc | TAPCR | RST_AND_ISOLATION_EN | [7 empty] | 'h1
8 | set | cl_cltapc | TAPCR | BSCANMODEOVR | [7 empty] | 'h1
9 | set | cl_cltapc | TAPCR | CNVI_FUNC_BSCAN_EN | [7 empty] | 'h1
10 | set | cl_cltapc | PRELOAD | [8 empty] | 35'h7FFFFFFFF
11 | set | cl_cltapc | CLTCR3 | BSCAN_MODE_BYPASS_DIS | [7 empty] | 'h1
12 | flush
13 | cycle | [10 empty] | 1
14 | expandata |  | TCK | [8 empty] | 8
15 | label | [10 empty] | preload_bscan_cells
16 | ir_tdi | cl_cltapc | SAMPLE_PRELOAD
17 | dr_tdi/tdo-bsdlmapped |  | SAMPLE_PRELOAD | * | bc_4 | internal | 0 |  |  |  |  | 0 | X
18 | dr_tdi/tdo-bsdlmapped |  | SAMPLE_PRELOAD | * | bc_1 | control | 1 |  |  |  |  | 0 | X
19 | dr_tdi/tdo-bsdlmapped |  | SAMPLE_PRELOAD | BIDIR_PIN_A | bc_8 | bidir | X | FALSE | TRUE | BIDIR_PIN_A | TRUE | 0 | X
20 | dr_tdi/tdo-bsdlmapped |  | SAMPLE_PRELOAD | * | bc_1 | control | 1 |  |  |  |  | 0 | X
21 | dr_tdi/tdo-bsdlmapped |  | SAMPLE_PRELOAD | BIDIR_PIN_B | bc_8 | bidir | X | FALSE | TRUE | BIDIR_PIN_B | TRUE | 0 | X
22 | dr_tdi/tdo-bsdlmapped |  | SAMPLE_PRELOAD | * | bc_1 | internal | 1 |  |  |  |  | 0 | X
23 | dr_tdi/tdo-bsdlmapped |  | SAMPLE_PRELOAD | INPUT_PIN_A | bc_8 | input | X | FALSE | FALSE | INPUT_PIN_A | TRUE | 0 | X
24 | dr_tdi/tdo-bsdlmapped |  | SAMPLE_PRELOAD | * | bc_1 | internal | 1 |  |  |  |  | 0 | X
25 | dr_tdi/tdo-bsdlmapped |  | SAMPLE_PRELOAD | INPUT_PIN_B | bc_8 | input | X | FALSE | FALSE | INPUT_PIN_B | TRUE | 0 | X
26 | dr_tdi/tdo-bsdlmapped |  | SAMPLE_PRELOAD | * | bc_1 | internal | X |  |  |  |  | 0 | X
27 | dr_tdi/tdo-bsdlmapped |  | SAMPLE_PRELOAD | * | bc_8 | internal | X |  |  |  |  | 0 | X
28 | dr_tdi/tdo-bsdlmapped |  | SAMPLE_PRELOAD | * | bc_1 | control | 1 |  |  |  |  | 0 | X
29 | dr_tdi/tdo-bsdlmapped |  | SAMPLE_PRELOAD | DIFF_BIDIR_PIN_A_P | bc_2 | bidir | X | FALSE | TRUE | DIFF_BIDIR_PIN_A_P | TRUE | 0 | X
30 | dr_tdi/tdo-bsdlmapped |  | SAMPLE_PRELOAD | DIFF_BIDIR_PIN_A_N | bc_2 | observe_only | 1 | FALSE | FALSE | DIFF_BIDIR_PIN_A_N | TRUE | 0 | X
31 | dr_tdi/tdo-bsdlmapped |  | SAMPLE_PRELOAD | DIFF_BIDIR_PIN_B_P | bc_8 | bidir | X | FALSE | TRUE | DIFF_BIDIR_PIN_B_P | TRUE | 0 | X
32 | dr_tdi/tdo-bsdlmapped |  | SAMPLE_PRELOAD | DIFF_BIDIR_PIN_B_N | bc_1 | observe_only | 1 | FALSE | FALSE | DIFF_BIDIR_PIN_B_N | TRUE | 0 | X
33 | dr_tdi/tdo-bsdlmapped |  | SAMPLE_PRELOAD | * | bc_8 | internal | X |  |  |  |  | 0 | X
34 | dr_tdi/tdo-bsdlmapped |  | SAMPLE_PRELOAD | * | bc_1 | internal | X |  |  |  |  | 0 | X
35 | dr_tdi/tdo-bsdlmapped |  | SAMPLE_PRELOAD | * | bc_4 | internal | 1 |  |  |  |  | 0 | X
36 | dr_tdi/tdo-bsdlmapped |  | SAMPLE_PRELOAD | * | bc_4 | internal | 0 |  |  |  |  | 0 | X
37 | dr_tdi/tdo-bsdlmapped |  | SAMPLE_PRELOAD | DIFF_INPUT_PIN_A_P | bc_2 | input | X | FALSE | FALSE | DIFF_INPUT_PIN_A_P | TRUE | 0 | X
38 | dr_tdi/tdo-bsdlmapped |  | SAMPLE_PRELOAD | DIFF_INPUT_PIN_A_N | bc_2 | input | X | FALSE | FALSE | DIFF_INPUT_PIN_A_N | TRUE | 0 | X
39 | dr_tdi/tdo-bsdlmapped |  | SAMPLE_PRELOAD | DIFF_OUTPUT_PIN_A_P | bc_2 | output2 | X | FALSE | FALSE | DIFF_OUTPUT_PIN_A_P | TRUE | 0 | X
40 | dr_tdi/tdo-bsdlmapped |  | SAMPLE_PRELOAD | DIFF_OUTPUT_PIN_A_N | bc_2 | output2 | X | FALSE | FALSE | DIFF_OUTPUT_PIN_A_N | TRUE | 0 | X
41 | dr_tdi/tdo-bsdlmapped |  | SAMPLE_PRELOAD | * | bc_4 | internal | 1 |  |  |  |  | 0 | X
42 | dr_tdi/tdo-bsdlmapped |  | SAMPLE_PRELOAD | * | bc_4 | internal | 0 |  |  |  |  | 0 | X
43 | dr_tdi/tdo-bsdlmapped |  | SAMPLE_PRELOAD | AC_HSIO_PIN_A_RXP | bc_4 | observe_only | 1 | TRUE | FALSE | AC_HSIO_PIN_A_RXP | TRUE | 0 | X
44 | dr_tdi/tdo-bsdlmapped |  | SAMPLE_PRELOAD | AC_HSIO_PIN_A_RXN | bc_4 | observe_only | 1 | TRUE | FALSE | AC_HSIO_PIN_A_RXN | TRUE | 0 | X
45 | dr_tdi/tdo-bsdlmapped |  | SAMPLE_PRELOAD | AC_HSIO_PIN_A_TXP | AC_1 | output2 | 1 | TRUE | FALSE | AC_HSIO_PIN_A_TXP | TRUE | 0 | X
46 | dr_tdi/tdo-bsdlmapped |  | SAMPLE_PRELOAD | * | bc_4 | internal | 1 |  |  |  |  | 0 | X
47 | dr_tdi/tdo-bsdlmapped |  | SAMPLE_PRELOAD | * | bc_4 | internal | 0 |  |  |  |  | 0 | X
48 | dr_tdi/tdo-bsdlmapped |  | SAMPLE_PRELOAD | DIFF_OUTPUT_PIN_P | bc_2 | output3 | X | FALSE | TRUE | DIFF_OUTPUT_PIN_P | TRUE | 0 | X
49 | dr_tdi/tdo-bsdlmapped |  | SAMPLE_PRELOAD | DIFF_OUTPUT_PIN_N | bc_2 | output3 | X | FALSE | TRUE | DIFF_OUTPUT_PIN_N | TRUE | 0 | X
50 | dr_tdi/tdo-bsdlmapped |  | SAMPLE_PRELOAD | * | bc_2 | control | 0 |  |  |  |  | 1 | X
51 | dr_tdi/tdo-bsdlmapped |  | SAMPLE_PRELOAD | * | bc_4 | internal | 1 |  |  |  |  | 0 | X
52 | dr_tdi/tdo-bsdlmapped |  | SAMPLE_PRELOAD | * | bc_4 | internal | 1 |  |  |  |  | 0 | X
53 | flush
54 | cycle | [10 empty] | 4250
55 | label | [10 empty] | Extest_Begins
56 | flush
57 | cycle | [10 empty] | 100
58 | label | [10 empty] | check_pads
59 | vector |  |  | DIFF_OUTPUT_PIN_N | [7 empty] | X |  | 1
60 | vector |  |  | DIFF_OUTPUT_PIN_P | [7 empty] | X |  | 1
61 | vector |  |  | AC_HSIO_PIN_A_TXP | [7 empty] | X |  | 1
62 | vector |  |  | AC_HSIO_PIN_A_TXN | [7 empty] | X |  | 1
63 | vector |  |  | AC_HSIO_PIN_A_RXN | [7 empty] | X |  | 1
64 | vector |  |  | AC_HSIO_PIN_A_RXP | [7 empty] | X |  | 1
65 | vector |  |  | DIFF_OUTPUT_PIN_A_P | [7 empty] | X |  | 1
66 | vector |  |  | DIFF_OUTPUT_PIN_A_N | [7 empty] | X |  | 1
67 | vector |  |  | DIFF_INPUT_PIN_A_N | [7 empty] | Z |  | 1
68 | vector |  |  | DIFF_INPUT_PIN_A_P | [7 empty] | Z |  | 1
69 | vector |  |  | DIFF_BIDIR_PIN_B_N | [7 empty] | X |  | 1
70 | vector |  |  | DIFF_BIDIR_PIN_B_P | [7 empty] | X |  | 1
71 | vector |  |  | DIFF_BIDIR_PIN_A_N | [7 empty] | X |  | 1
72 | vector |  |  | DIFF_BIDIR_PIN_A_P | [7 empty] | X |  | 1
73 | vector |  |  | INPUT_PIN_B | [7 empty] | Z |  | 1
74 | vector |  |  | INPUT_PIN_A | [7 empty] | Z |  | 1
75 | vector |  |  | BIDIR_PIN_B | [7 empty] | X |  | 1
76 | vector |  |  | BIDIR_PIN_A | [7 empty] | X |  | 1
77 | vector |  |  | DIFF_OUTPUT_PIN_N | [7 empty] | H |  | 1
78 | vector |  |  | DIFF_OUTPUT_PIN_P | [7 empty] | L |  | 1
79 | vector |  |  | AC_HSIO_PIN_A_TXP | [7 empty] | X |  | 1
80 | vector |  |  | AC_HSIO_PIN_A_TXN | [7 empty] | X |  | 1
81 | vector |  |  | AC_HSIO_PIN_A_RXN | [7 empty] | X |  | 1
82 | vector |  |  | AC_HSIO_PIN_A_RXP | [7 empty] | X |  | 1
83 | vector |  |  | DIFF_OUTPUT_PIN_A_P | [7 empty] | X |  | 1
84 | vector |  |  | DIFF_OUTPUT_PIN_A_N | [7 empty] | X |  | 1
85 | vector |  |  | DIFF_INPUT_PIN_A_N | [7 empty] | Z |  | 1
86 | vector |  |  | DIFF_INPUT_PIN_A_P | [7 empty] | Z |  | 1
87 | vector |  |  | DIFF_BIDIR_PIN_B_N | [7 empty] | H |  | 1
88 | vector |  |  | DIFF_BIDIR_PIN_B_P | [7 empty] | L |  | 1
89 | vector |  |  | DIFF_BIDIR_PIN_A_N | [7 empty] | H |  | 1
90 | vector |  |  | DIFF_BIDIR_PIN_A_P | [7 empty] | L |  | 1
91 | vector |  |  | INPUT_PIN_B | [7 empty] | Z |  | 1
92 | vector |  |  | INPUT_PIN_A | [7 empty] | Z |  | 1
93 | vector |  |  | BIDIR_PIN_B | [7 empty] | X |  | 1
94 | vector |  |  | BIDIR_PIN_A | [7 empty] | L |  | 1
95 | vector |  |  | DIFF_OUTPUT_PIN_N | [7 empty] | X |  | 1
96 | vector |  |  | DIFF_OUTPUT_PIN_P | [7 empty] | X |  | 1
97 | vector |  |  | AC_HSIO_PIN_A_TXP | [7 empty] | X |  | 1
98 | vector |  |  | AC_HSIO_PIN_A_TXN | [7 empty] | X |  | 1
99 | vector |  |  | AC_HSIO_PIN_A_RXN | [7 empty] | X |  | 1
100 | vector |  |  | AC_HSIO_PIN_A_RXP | [7 empty] | X |  | 1
101 | vector |  |  | DIFF_OUTPUT_PIN_A_P | [7 empty] | X |  | 1
102 | vector |  |  | DIFF_OUTPUT_PIN_A_N | [7 empty] | X |  | 1
103 | vector |  |  | DIFF_INPUT_PIN_A_N | [7 empty] | Z |  | 1
104 | vector |  |  | DIFF_INPUT_PIN_A_P | [7 empty] | Z |  | 1
105 | vector |  |  | DIFF_BIDIR_PIN_B_N | [7 empty] | X |  | 1
106 | vector |  |  | DIFF_BIDIR_PIN_B_P | [7 empty] | X |  | 1
107 | vector |  |  | DIFF_BIDIR_PIN_A_N | [7 empty] | X |  | 1
108 | vector |  |  | DIFF_BIDIR_PIN_A_P | [7 empty] | X |  | 1
109 | vector |  |  | INPUT_PIN_B | [7 empty] | Z |  | 1
110 | vector |  |  | INPUT_PIN_A | [7 empty] | Z |  | 1
111 | vector |  |  | BIDIR_PIN_B | [7 empty] | X |  | 1
112 | vector |  |  | BIDIR_PIN_A | [7 empty] | X |  | 1
113 | vector |  |  | DIFF_OUTPUT_PIN_N | [7 empty] | L |  | 1
114 | vector |  |  | DIFF_OUTPUT_PIN_P | [7 empty] | H |  | 1
115 | vector |  |  | AC_HSIO_PIN_A_TXP | [7 empty] | X |  | 1
116 | vector |  |  | AC_HSIO_PIN_A_TXN | [7 empty] | X |  | 1
117 | vector |  |  | AC_HSIO_PIN_A_RXN | [7 empty] | X |  | 1
118 | vector |  |  | AC_HSIO_PIN_A_RXP | [7 empty] | X |  | 1
119 | vector |  |  | DIFF_OUTPUT_PIN_A_P | [7 empty] | X |  | 1
120 | vector |  |  | DIFF_OUTPUT_PIN_A_N | [7 empty] | X |  | 1
121 | vector |  |  | DIFF_INPUT_PIN_A_N | [7 empty] | Z |  | 1
122 | vector |  |  | DIFF_INPUT_PIN_A_P | [7 empty] | Z |  | 1
123 | vector |  |  | DIFF_BIDIR_PIN_B_N | [7 empty] | L |  | 1
124 | vector |  |  | DIFF_BIDIR_PIN_B_P | [7 empty] | H |  | 1
125 | vector |  |  | DIFF_BIDIR_PIN_A_N | [7 empty] | L |  | 1
126 | vector |  |  | DIFF_BIDIR_PIN_A_P | [7 empty] | H |  | 1
127 | vector |  |  | INPUT_PIN_B | [7 empty] | Z |  | 1
128 | vector |  |  | INPUT_PIN_A | [7 empty] | Z |  | 1
129 | vector |  |  | BIDIR_PIN_B | [7 empty] | X |  | 1
130 | vector |  |  | BIDIR_PIN_A | [7 empty] | H |  | 1
131 | vector |  |  | DIFF_OUTPUT_PIN_N | [7 empty] | X |  | 1
132 | vector |  |  | DIFF_OUTPUT_PIN_P | [7 empty] | X |  | 1
133 | vector |  |  | AC_HSIO_PIN_A_TXP | [7 empty] | X |  | 1
134 | vector |  |  | AC_HSIO_PIN_A_TXN | [7 empty] | X |  | 1
135 | vector |  |  | AC_HSIO_PIN_A_RXN | [7 empty] | X |  | 1
136 | vector |  |  | AC_HSIO_PIN_A_RXP | [7 empty] | X |  | 1
137 | vector |  |  | DIFF_OUTPUT_PIN_A_P | [7 empty] | X |  | 1
138 | vector |  |  | DIFF_OUTPUT_PIN_A_N | [7 empty] | X |  | 1
139 | vector |  |  | DIFF_INPUT_PIN_A_N | [7 empty] | Z |  | 1
140 | vector |  |  | DIFF_INPUT_PIN_A_P | [7 empty] | Z |  | 1
141 | vector |  |  | DIFF_BIDIR_PIN_B_N | [7 empty] | X |  | 1
142 | vector |  |  | DIFF_BIDIR_PIN_B_P | [7 empty] | X |  | 1
143 | vector |  |  | DIFF_BIDIR_PIN_A_N | [7 empty] | X |  | 1
144 | vector |  |  | DIFF_BIDIR_PIN_A_P | [7 empty] | X |  | 1
145 | vector |  |  | INPUT_PIN_B | [7 empty] | Z |  | 1
146 | vector |  |  | INPUT_PIN_A | [7 empty] | Z |  | 1
147 | vector |  |  | BIDIR_PIN_B | [7 empty] | X |  | 1
148 | vector |  |  | BIDIR_PIN_A | [7 empty] | X |  | 1
149 | vector |  |  | DIFF_OUTPUT_PIN_N | [7 empty] | H |  | 1
150 | vector |  |  | DIFF_OUTPUT_PIN_P | [7 empty] | L |  | 1
151 | vector |  |  | AC_HSIO_PIN_A_TXP | [7 empty] | X |  | 1
152 | vector |  |  | AC_HSIO_PIN_A_TXN | [7 empty] | X |  | 1
153 | vector |  |  | AC_HSIO_PIN_A_RXN | [7 empty] | X |  | 1
154 | vector |  |  | AC_HSIO_PIN_A_RXP | [7 empty] | X |  | 1
155 | vector |  |  | DIFF_OUTPUT_PIN_A_P | [7 empty] | X |  | 1
156 | vector |  |  | DIFF_OUTPUT_PIN_A_N | [7 empty] | X |  | 1
157 | vector |  |  | DIFF_INPUT_PIN_A_N | [7 empty] | Z |  | 1
158 | vector |  |  | DIFF_INPUT_PIN_A_P | [7 empty] | Z |  | 1
159 | vector |  |  | DIFF_BIDIR_PIN_B_N | [7 empty] | H |  | 1
160 | vector |  |  | DIFF_BIDIR_PIN_B_P | [7 empty] | L |  | 1
161 | vector |  |  | DIFF_BIDIR_PIN_A_N | [7 empty] | H |  | 1
162 | vector |  |  | DIFF_BIDIR_PIN_A_P | [7 empty] | L |  | 1
163 | vector |  |  | INPUT_PIN_B | [7 empty] | Z |  | 1
164 | vector |  |  | INPUT_PIN_A | [7 empty] | Z |  | 1
165 | vector |  |  | BIDIR_PIN_B | [7 empty] | X |  | 1
166 | vector |  |  | BIDIR_PIN_A | [7 empty] | L |  | 1
167 | flush